## PUMP
Required Pump data | [9 empty] | Head Coefficients Reda & Alnas equipments require coefficients for 100 stages. All others require coefficient for 1 stage | [5 empty] | Brake HorsePower Coefficients Reda & Alnas equipments require coefficients for 100 stages. All others require coefficient for 1 stage | [6 empty] | Housing |  | Shaft |  |  | Stages | [5 empty] | Reda Special Rates
Manufacturer | Series | Model | Min Rate | BEP Rate | Max Rate | Max Efficiency | Max Head | Max Graph Rate | Nameplate Frequency | H0 | H1 | H2 | H3 | H4 | H5 | P0 | P1 | P2 | P3 | P4 | P5 | Pump OD | Standard Burst | High Burst | Shaft OD | Standard HP | High HP | Min Stages | Max Stages | Stage Increase | Max Thrust | Obsolete | Gas Handler | Qs | Qd
|  |  | bbl/Day | bbl/Day | bbl/Day | Fraction | ft | bbl/Day | Hz | [12 empty] | in | psi | psi | in | HP | HP |  |  |  | lbf |  |  | bbl/Day | bbl/Day
Novomet | 272 | NAV(190-380)H | 172 | 254 | 343 | 0.5 | 13.7 | 387 | 60 | 14.8409 | 0.023388 | -0.00036926 | 1.8861e-06 | -5.2027e-09 | 4.6159e-12 | 0.039757 | 4.0183e-06 | 8.3869e-08 | 2.9934e-10 | -3.6016e-12 | 6.0335e-15 | 2.72 | 6000 | 6000 | 0.5 | 87 | 100 | 45 | 129 |  | 6.3
Novomet | 272 | NАV(440-630)H | 265 | 373 | 491 | 0.54 | 13.6 | 634 | 60 | 13.5327 | 0.0030689 | -1.6242e-05 | 2.4901e-07 | -1.0205e-09 | 9.0468e-13 | 0.034954 | 2.3296e-05 | 5.4812e-07 | -1.6371e-09 | 1.3488e-12 | 2.7988e-17 | 2.72 | 5547 | 5547 | 0.5 | 87 | 100 | 35 | 99 |  | 7.9
Novomet | 272 | NАV(130-250)H | 114 | 149 | 189 | 0.44 | 12.9 | 256 | 60 | 15.2524 | -0.041693 | 0.00055579 | -4.2817e-06 | 1.0553e-08 | -1.3102e-11 | 0.022577 | -5.9522e-05 | 1.7361e-06 | -9.6452e-09 | 1.7264e-11 | -1.4476e-17 | 2.72 | 5547 | 5547 | 0.5 | 87 | 100 | 43 | 125 |  | 2.5
Novomet | 272 | NА(630-1300)H | 605 | 745 | 907 | 0.57 | 10.1 | 1302 | 60 | 14.5998 | -0.004996 | -8.2351e-06 | 1.3926e-08 | -1.4115e-11 | 4.3213e-15 | 0.094483 | -0.00013951 | 4.1499e-07 | -4.3213e-10 | 1.4045e-13 | 1.55e-18 | 2.72 | 5547 | 5547 | 0.5 | 87 | 100 | 28 | 71 |  | 7.2
Novomet | 319 | NBV(160-250)H | 148 | 203 | 263 | 0.4 | 18.9 | 369 | 60 | 24.3363 | 0.036579 | -0.0013073 | 8.8858e-06 | -2.7245e-08 | 2.9066e-11 | 0.072852 | 6.4233e-05 | -2.6309e-06 | 1.3987e-08 | -2.0911e-11 | 1.4973e-15 | 3.19 | 5547 | 5547 | 0.55 | 105 | 121 | 60 | 125 |  | 6.2
Novomet | 319 | NBV(250-500)H | 232 | 305 | 416 | 0.49 | 20.7 | 578 | 60 | 22.6145 | -0.0020019 | -5.2747e-05 | 4.0638e-07 | -1.6208e-09 | 1.529e-12 | 0.085623 | -8.4826e-05 | 3.229e-07 | -2.4843e-10 | 4.107e-13 | -2.715e-16 | 3.19 | 5547 | 5547 | 0.55 | 105 | 121 | 39 | 205 |  | 4.1
Novomet | 319 | NB(630-1000)H SCMP | 503 | 663 | 840 | 0.58 | 16.5 | 1049 | 60 | 18.7176 | 0.0081514 | -5.2527e-05 | 1.3192e-07 | -1.6935e-10 | 6.7473e-14 | 0.082577 | -3.5358e-06 | 5.8232e-07 | -1.0689e-09 | 5.3139e-13 | 1.6987e-18 | 3.19 | 6000 | 6000 | 0.55 | 105 | 121 | 73 | 151 |  | 7.8
Novomet | 319 | NB(630-1000)H CMP | 505 | 663 | 839 | 0.58 | 16.5 | 1049 | 60 | 18.5483 | 0.00069822 | -1.1439e-05 | 2.8794e-08 | -6.3112e-11 | 2.8785e-14 | 0.075598 | 2.4155e-05 | 2.5197e-07 | -3.587e-10 | 8.815e-14 | 2.7676e-17 | 3.19 | 6000 | 6000 | 0.55 | 105 | 121 | 30 | 79 |  | 7.8
Novomet | 319 | NB(1100-1800)H | 606 | 1043 | 1359 | 0.62 | 20.1 | 1691 | 60 | 19.3379 | 0.0027955 | -4.3172e-06 | 1.4384e-08 | -2.2805e-11 | 7.6805e-15 | 0.11068 | 1.8862e-05 | 3.9289e-07 | -4.6667e-10 | 1.4568e-13 | 1.9522e-19 | 3.19 | 6000 | 6000 | 0.67 | 193 | 217 | 33 | 83 |  | 14.3
Novomet | 319 | NB(1500-2500)H | 1135 | 1491 | 1889 | 0.67 | 14 | 2444 | 60 | 19.3168 | -0.0087203 | 8.3699e-06 | -6.933e-09 | 2.9479e-12 | -5.8004e-16 | 0.19126 | -0.00010635 | 1.7274e-07 | -8.1137e-11 | 1.178e-14 | -2.8454e-19 | 3.19 | 5547 | 5547 | 0.67 | 193 | 217 | 28 | 52 |  | 12.6
Novomet | 319 | NB(2000-3100)H | 1717 | 2252 | 2845 | 0.7 | 13.8 | 3725 | 60 | 16.1064 | -0.0023175 | -1.8089e-06 | 3.1855e-09 | -1.2941e-12 | 1.4379e-16 | 0.15204 | -8.4468e-06 | 7.0789e-08 | -1.6065e-11 | -5.7879e-17 | 2.7227e-20 | 3.19 | 5547 | 5547 | 0.67 | 193 | 217 | 28 | 52 |  | 12.6
Novomet | 362 | NFV(130-250)H | 113 | 149 | 189 | 0.46 | 19.3 | 298 | 60 | 19.6003 | 0.011306 | 0.00023571 | -4.5923e-06 | 1.444e-08 | -1.5306e-11 | 0.032258 | -0.00015898 | 5.1707e-06 | -4.0357e-08 | 1.2971e-10 | -1.5031e-13 | 3.62 | 5547 | 5547 | 0.5 | 87 | 113 | 71 | 127 |  | 3.5
Novomet | 362 | NF(900-1300)H | 606 | 1044 | 1359 | 0.7 | 24.9 | 1656 | 60 | 21.641 | 0.05808 | -0.0001823 | 2.5272e-07 | -1.6592e-10 | 3.8744e-14 | 0.12694 | 3.4578e-05 | 3.7843e-07 | -4.2355e-10 | 1.2426e-13 | 3.9238e-19 | 3.62 | 6000 | 6000 | 0.55 | 105 | 121 | 44 | 81 |  | 15.5
Novomet | 362 | NF(1000-1600)H | 830 | 1207 | 1509 | 0.63 | 25 | 1887 | 60 | 24.9929 | 0.0032692 | -1.2363e-05 | 2.4086e-08 | -2.1465e-11 | 5.1654e-15 | 0.14959 | 0.0001592 | -2.5564e-07 | 7.4235e-10 | -7.0465e-13 | 2.0151e-16 | 3.62 | 5547 | 5547 | 0.67 | 193 | 217 | 39 | 71 |  | 12.1
Novomet | 362 | NF(1300-2000)H | 1135 | 1566 | 1883 | 0.6 | 24.9 | 2371 | 60 | 24.4893 | 0.0025094 | -1.2815e-05 | 2.2701e-08 | -1.4684e-11 | 2.7208e-15 | 0.24892 | -0.00010207 | 5.3118e-07 | -3.8291e-10 | 8.0554e-14 | 1.1533e-19 | 3.62 | 5547 | 5547 | 0.79 | 322 | 346 | 42 | 100 |  | 11.7
Novomet | 362 | NF(2000-3100)H | 1811 | 2388 | 3017 | 0.67 | 21.1 | 3775 | 60 | 28.0629 | -0.0013817 | -2.4743e-06 | 4.5488e-10 | 2.3658e-13 | -7.8216e-17 | 0.38195 | -2.2593e-05 | 4.9628e-08 | -8.6845e-12 | -2.1541e-17 | -5.4786e-20 | 3.62 | 5547 | 5547 | 0.79 | 193 | 322 | 25 | 60
Novomet | 362 | NF(2500-4400)H | 2417 | 2985 | 3626 | 0.66 | 20.6 | 5281 | 60 | 28.2985 | -0.001046 | -7.1954e-06 | 5.2006e-09 | -1.335e-12 | 1.0964e-16 | 0.49459 | -6.05e-05 | 5.5737e-08 | -2.8158e-12 | -1.1707e-15 | 5.1247e-22 | 3.62 | 5547 | 5547 | 0.79 | 193 | 322 | 25 | 60 |  | 12.3
Novomet | 362 | NFV(65-125)H | 53 | 75 | 98 | 0.44 | 18 | 136 | 60 | 17.7162 | -0.030505 | 0.0018973 | -3.3411e-05 | 1.2259e-07 | -1.003e-10 | 0.022206 | -0.00056724 | 1.7069e-05 | -1.7995e-07 | 6.4696e-10 | -1.6938e-14 | 3.62 | 5547 | 5547 | 0.5 | 87 | 100 | 73 | 152
Novomet | 406 | NHV(790-1000)H | 226 | 755 | 1207 | 0.69 | 22.8 | 1547 | 60 | 23.3193 | -0.007455 | 3.9379e-05 | -8.4299e-08 | 5.802e-11 | -1.4243e-14 | 0.1217 | -3.2073e-05 | 2.9294e-07 | -3.1632e-10 | 9.0723e-14 | 6.0055e-18 | 4.06 | 5547 | 5547 | 0.55 | 105 | 121 | 47 | 84 |  | 7.9
Novomet | 406 | NH(1000-1600)H | 377 | 1245 | 1509 | 0.65 | 30.1 | 2072 | 60 | 32.3166 | 0.0070676 | -3.0145e-05 | 4.5527e-08 | -3.1424e-11 | 6.7811e-15 | 0.18709 | 0.00013217 | 1.4318e-07 | -1.313e-10 | 2.4115e-14 | -2.4228e-19 | 4.06 | 5547 | 5547 | 0.67 | 193 | 217 | 41 | 77 |  | 21.2
Novomet | 406 | NH(1600-2300)H | 377 | 1509 | 1849 | 0.65 | 31.1 | 2487 | 60 | 32.1855 | 0.013917 | -4.7838e-05 | 5.7124e-08 | -2.9306e-11 | 4.9494e-15 | 0.22159 | 0.00027633 | -4.1821e-07 | 6.2469e-10 | -3.7049e-13 | 7.1298e-17 | 4.06 | 6000 | 6000 | 0.67 | 193 | 217 | 34 | 63 |  | 20.6
Novomet | 406 | NH(2500-3100)H | 604 | 2415 | 3019 | 0.7 | 24.9 | 4000 | 60 | 35.8964 | -0.0055773 | 3.0776e-06 | -3.6775e-09 | 1.2738e-12 | -1.4817e-16 | 0.45755 | -2.6797e-05 | 4.949e-08 | -1.1804e-11 | -2.8938e-16 | 1.1762e-20 | 4.06 | 6000 | 6000 | 0.79 | 322 | 346 | 28 | 67 |  | 12.4
Novomet | 406 | NH(2500-3800)H | 792 | 3094 | 3773 | 0.73 | 25.9 | 4887 | 60 | 33.5121 | -0.00012557 | -3.5609e-06 | 1.6784e-09 | -3.7712e-13 | 2.5578e-17 | 0.47709 | 8.7111e-05 | -1.0382e-07 | 9.2676e-11 | -2.8592e-14 | 2.7909e-18 | 4.06 | 6000 | 6000 | 0.79 | 322 | 346 | 24 | 59 |  | 18.1
Novomet | 406 | NH(4400-5000)H | 943 | 3773 | 4528 | 0.7 | 22.5 | 5508 | 60 | 34.6048 | -0.00042282 | -4.7184e-06 | 1.9487e-09 | -3.3302e-13 | 1.8169e-17 | 0.67058 | -3.7749e-05 | 4.5705e-08 | -2.4242e-11 | 6.2525e-15 | -6.0501e-19 | 4.06 | 5547 | 5547 | 0.87 | 434 | 46 | 24 | 59 |  | 22.9
Novomet | 535 | NP(1900-2500)H | 566 | 2264 | 3170 | 0.67 | 58.2 | 3546 | 60 | 61.6399 | 0.015516 | -3.8012e-05 | 2.8558e-08 | -9.3505e-12 | 1.0097e-15 | 0.61541 | 0.00043947 | -2.506e-07 | 1.8146e-10 | -6.33e-14 | 7.2841e-18 | 5.35 | 6000 | 6000 | 0.87 | 434 | 466 | 32 | 92 |  | 50.7
Novomet | 535 | NP(3100-4400)H | 943 | 3773 | 5433 | 0.75 | 55.4 | 6191 | 60 | 57.3861 | 0.00050627 | -1.9001e-06 | 1.2755e-09 | -3.8877e-13 | 3.0805e-17 | 1.155 | -0.00039333 | 2.8968e-07 | -1.0413e-11 | -1.4545e-14 | 1.7292e-18 | 5.35 | 6000 | 6000 | 0.87 | 434 | 466 | 20 | 61 |  | 58.7
Novomet | 535 | NP(4400-5700)H | 3396 | 4905 | 6037 | 0.7 | 57 | 8833 | 60 | 62.8167 | 0.0034092 | -3.9893e-06 | 1.2294e-09 | -1.7611e-13 | 8.2416e-18 | 1.3315 | 0.00041076 | -3.218e-08 | -8.4442e-14 | 4.8161e-18 | -1.7325e-23 | 5.35 | 6000 | 6000 | 1.181 | 1110 | 1198 | 21 | 65 |  | 68.8
Novomet | 535 | NP(4700-6300)H | 1509 | 5660 | 6792 | 0.78 | 44.4 | 10141 | 60 | 51.8243 | -0.002185 | 5.5276e-07 | -1.4152e-10 | 8.4876e-15 | -2.3574e-19 | 1.3798 | -8.2066e-05 | 1.1577e-07 | -1.9802e-11 | 1.0144e-15 | 1.2501e-22 | 5.35 | 4978 | 4978 | 0.87 | 434 | 466 | 13 | 39 |  | 47.8
Novomet | 535 | NP(7900-10100)H | 1887 | 7547 | 9811 | 0.79 | 48.7 | 12447 | 60 | 69.0755 | -0.0012443 | -2.1714e-06 | 5.4472e-10 | -5.1064e-14 | 1.5337e-18 | 2.513 | -4.3351e-05 | 3.6911e-08 | -1.4048e-12 | -4.6116e-16 | 3.2241e-20 | 5.35 | 4978 | 4978 | 0.98 | 635 | 683 | 12 | 39 |  | 51.7
Novomet | 535 | NP(11300-15100)H | 3019 | 12075 | 15094 | 0.79 | 46.7 | 20109 | 60 | 54.7076 | 0.00017408 | -9.3427e-07 | 1.7418e-10 | -1.1411e-14 | 2.3572e-19 | 3.0098 | 0.00022174 | -8.1367e-08 | 1.5168e-11 | -9.5857e-16 | 1.9484e-20 | 5.35 | 4978 | 4978 | 1.18 | 1110 | 1198 | 10 | 32 |  | 63.1
Novomet | 677 | NR(10000-11300)H | 11320 | 16980 | 22640 | 0.78 | 82.8 | 21886 | 60 | 38.1647 | 0.032652 | -6.5913e-06 | 5.512e-10 | -2.0717e-14 | 2.7468e-19 | 6.113 | -0.00010359 | 4.7205e-08 | -2.3077e-12 | 4.1923e-17 | -5.6344e-22 | 6.77 | 4831 | 4831 | 1.18 | 563 | 780 | 9 | 29 |  | 153.6
Novomet | 677 | NR(12600-15700)H | 10597 | 14927 | 19617 | 0.75 | 77.8 | 27149 | 60 | 97.3138 | 0.0020843 | -9.7255e-07 | 9.1465e-11 | -3.8486e-15 | 5.5838e-20 | 7.2013 | 0.00038796 | -7.1879e-08 | 8.2281e-12 | -3.8141e-16 | 5.8698e-21 | 6.77 | 4831 | 4831 | 1.38 | 1179 | 1619 | 9 | 29 |  | 167
Novomet | 677 | NR(15700-19000)H | 12874 | 18637 | 27164 | 0.77 | 68.4 | 31754 | 60 | 38.1262 | 0.016154 | -2.2727e-06 | 1.3734e-10 | -3.8269e-15 | 3.8389e-20 | 7.3169 | 0.0003051 | -1.7307e-08 | 1.1718e-12 | -2.4933e-17 | -5.3949e-23 | 6.77 | 4831 | 4831 | 1.38 | 1179 | 1619 | 8 | 26 |  | 135.8
Novomet | 338 | NDV150 | 114 | 150 | 226 | 0.4 | 21.7 | 491 | 60 | 23.0544 | -0.027102 | 0.00027226 | -1.3771e-06 | 1.86e-09 | -6.988e-13 | 0.046201 | 0.00013392 | 1.7601e-07 | -6.0319e-10 | 1.2558e-12 | -1.0379e-15 | 3.38 | 5547 | 5547 | 0.67 | 193 | 217 | 97 | 200 |  | 7.4
Novomet | 338 | NDV230 | 151 | 223 | 302 | 0.39 | 23.6 | 444 | 60 | 24.0665 | -0.038702 | 0.00070498 | -4.3525e-06 | 9.5791e-09 | -7.8281e-12 | 0.055339 | -4.2616e-05 | 1.9723e-06 | -6.1683e-09 | 6.0995e-12 | 1.2367e-15 | 3.38 | 5547 | 5547 | 0.67 | 193 | 217 | 97 | 200 |  | 7.1
Novomet | 338 | ND470 | 266 | 373 | 605 | 0.54 | 20.4 | 983 | 60 | 21.3101 | -0.01274 | 5.5959e-05 | -5.9128e-08 | -9.2575e-11 | 8.7045e-14 | 0.076869 | -0.00012333 | 1.8278e-06 | -5.0886e-09 | 5.7556e-12 | -2.2431e-15 | 3.38 | 5547 | 5547 | 0.67 | 193 | 217 | 96 | 198 |  | 7.9
Novomet | 338 | ND600 | 453 | 596 | 755 | 0.62 | 19 | 998 | 60 | 20.3223 | -0.0052782 | -2.047e-05 | 1.6955e-07 | -3.1742e-10 | 1.5398e-13 | 0.078994 | -2.9486e-05 | 1.1418e-06 | -3.1683e-09 | 3.2751e-12 | -1.1512e-15 | 3.38 | 5547 | 5547 | 0.67 | 193 | 217 | 93 | 193 |  | 7.3
Novomet | 338 | NDV1500 | 1134 | 1492 | 1885 | 0.61 | 19.1 | 2640 | 60 | 19.2903 | -0.0038971 | 2.194e-05 | -2.9394e-08 | 1.4114e-11 | -2.391e-15 | 0.22455 | 0.00021599 | -1.2995e-07 | 4.3681e-11 | -1.3011e-14 | 2.2335e-18 | 3.38 | 5547 | 5547 | 0.67 | 193 | 217 | 58 | 121 |  | 12.5
Novomet | 362 | NFV110 | 76 | 112 | 151 | 0.33 | 29 | 249 | 60 | 31.7524 | -0.023403 | -0.00016313 | 5.1529e-07 | -1.0988e-08 | 2.155e-11 | 0.074098 | -0.00015539 | 1.1588e-06 | 1.1835e-09 | -9.3649e-12 | 2.4323e-15 | 3.62 | 5547 | 5547 | 0.55 | 105 | 121 | 100 | 215 |  | 9.3
Novomet | 362 | NFV150 | 113 | 149 | 189 | 0.33 | 26.2 | 286 | 60 | 33.6114 | -0.024008 | -0.00041704 | 2.5255e-07 | 2.3042e-09 | -7.1983e-12 | 0.06944 | -6.1361e-05 | -3.2367e-07 | 1.3412e-08 | -6.0926e-11 | 9.0082e-14 | 3.62 | 5547 | 5547 | 0.55 | 105 | 121 | 100 | 215 |  | 7.8
Novomet | 362 | NFO150 | 75 | 149 | 189 | 0.35 | 20.4 | 282 | 60 | 20.7442 | 0.029229 | -0.00058303 | 2.5339e-06 | -9.3248e-09 | 1.1944e-11 | 0.05142 | -6.869e-05 | 1.3249e-06 | -8.1804e-09 | 1.9094e-11 | 3.4164e-16 | 3.62 | 5547 | 5547 | 0.5 | 87 | 100 | 141 | 290
Novomet | 362 | NFV190M2 | 136 | 189 | 264 | 0.32 | 32 | 362 | 60 | 32.1344 | 0.037948 | -0.0014369 | 1.0246e-05 | -3.3505e-08 | 3.7298e-11 | 0.077566 | 3.9519e-05 | -5.4988e-07 | 4.7148e-09 | -8.4506e-12 | 7.1686e-16 | 3.62 | 5547 | 5547 | 0.67 | 193 | 217 | 79 | 190 |  | 4.3
Novomet | 362 | NFV230 | 151 | 224 | 339 | 0.44 | 25.5 | 438 | 60 | 29.1583 | -0.012556 | -0.00017095 | 1.3006e-06 | -5.1112e-09 | 5.4557e-12 | 0.074118 | -0.00011856 | 4.6945e-07 | 5.079e-09 | 5.079e-09 | 2.7017e-14 | 3.62 | 5547 | 5547 | 0.67 | 193 | 217 | 79 | 190 |  | 5.8
Novomet | 362 | NFV260 | 167 | 261 | 378 | 0.45 | 24.9 | 513 | 60 | 28.2625 | -0.022191 | 6.989e-05 | -1.9272e-07 | -7.6853e-10 | 1.2421e-12 | 0.088239 | -3.6128e-05 | -1.3162e-07 | 2.176e-09 | -3.441e-12 | 9.9589e-16 | 3.62 | 5547 | 5547 | 0.67 | 193 | 217 | 79 | 190 |  | 6
Novomet | 362 | NFV340 | 242 | 336 | 453 | 0.47 | 27.5 | 650 | 60 | 30.2225 | -0.014015 | 0.00011897 | -6.2771e-07 | 8.688e-10 | -4.5269e-13 | 0.10813 | -3.2028e-05 | 4.8151e-07 | -7.784e-10 | 5.3539e-13 | 6.1821e-17 | 3.62 | 5547 | 5547 | 0.67 | 161 | 181 | 96 | 198 |  | 5.9
Novomet | 362 | NFV380 | 264 | 373 | 491 | 0.48 | 27.5 | 739 | 60 | 30.8652 | -0.020294 | 9.7924e-05 | -3.1068e-07 | 1.8061e-10 | 1.0107e-14 | 0.12959 | -0.00031454 | 2.2946e-06 | -6.1421e-09 | 8.0274e-12 | -4.0405e-15 | 3.62 | 5547 | 5547 | 0.67 | 193 | 217 | 96 | 198 |  | 5.4
Novomet | 362 | NFV450 | 304 | 447 | 566 | 0.58 | 27.9 | 786 | 60 | 28.679 | 0.01541 | -0.00014189 | 5.0539e-07 | -9.2633e-10 | 5.2122e-13 | 0.11369 | -0.00027347 | 1.6916e-06 | -2.9079e-09 | 1.7483e-12 | -3.8538e-17 | 3.62 | 5547 | 5547 | 0.67 | 193 | 217 | 88 | 182 |  | 7.3
Novomet | 362 | NFV600 | 453 | 596 | 792 | 0.57 | 30.4 | 1214 | 60 | 32.3657 | -0.0023886 | 3.9259e-05 | -1.4414e-07 | 1.2258e-10 | -3.5619e-14 | 0.17597 | 5.5463e-05 | -8.9911e-08 | 2.1175e-10 | -9.3912e-14 | 3.0524e-18 | 3.62 | 5547 | 5547 | 0.67 | 193 | 217 | 81 | 193 |  | 10.2
Novomet | 362 | NFV760 | 605 | 746 | 905 | 0.59 | 30.5 | 1386 | 60 | 32.4115 | -0.0028108 | 2.6618e-05 | -5.5573e-08 | 1.5656e-11 | 2.093e-15 | 0.20608 | 7.1632e-05 | -4.5599e-08 | 5.6975e-11 | -4.447e-15 | 1.2879e-18 | 3.62 | 5547 | 5547 | 0.67 | 193 | 217 | 79 | 187 |  | 6.5
Novomet | 362 | NFV940 | 605 | 933 | 1209 | 0.55 | 31.4 | 1732 | 60 | 31.9071 | -0.0083578 | 4.2797e-05 | -6.5475e-08 | 2.8824e-11 | -4.1579e-15 | 0.24545 | 0.00010865 | -1.2677e-08 | 7.22e-12 | 9.772e-16 | 1.3334e-19 | 3.62 | 5547 | 5547 | 0.67 | 193 | 217 | 71 | 167 |  | 8.1
Novomet | 362 | NF1500 | 1060 | 1491 | 1889 | 0.5 | 25.4 | 2186 | 60 | 27.1678 | -0.00030285 | 4.2794e-06 | -9.3388e-09 | 5.71e-12 | -1.514e-15 | 0.2896 | 2.4717e-06 | 4.8666e-07 | -5.7005e-10 | 2.7871e-13 | -5.3331e-17 | 3.62 | 5547 | 5547 | 0.67 | 193 | 217 | 73 | 152
Novomet | 362 | NFV3800 | 2647 | 3726 | 4529 | 0.66 | 17.8 | 6415 | 60 | 18.4523 | 4.3264e-05 | 1.3949e-06 | -7.9255e-10 | 1.3417e-13 | -8.6577e-18 | 0.53188 | -1.2079e-05 | 9.0118e-08 | -3.2729e-11 | 3.9196e-15 | -1.3806e-19 | 3.62 | 5547 | 5547 | 0.79 | 322 | 346 | 23 | 77 |  | 19
Novomet | 406 | NHV200 | 136 | 187 | 265 | 0.36 | 38.8 | 437 | 60 | 41.5985 | 0.0059438 | -0.00011395 | -9.7535e-07 | 3.4187e-09 | -4.1086e-12 | 0.13191 | 4.9481e-05 | 3.5449e-07 | -9.8587e-10 | 1.298e-12 | 1.8217e-16 | 4.06 | 5547 | 5547 | 0.67 | 193 | 217 | 86 | 201 |  | 16.4
Novomet | 406 | NHV250 | 151 | 254 | 340 | 0.38 | 38.8 | 445 | 60 | 41.0463 | 0.036271 | -0.00057666 | 1.9832e-06 | -4.2256e-09 | 2.857e-12 | 0.1336 | 4.6133e-05 | -3.8721e-07 | 2.6688e-09 | -2.7394e-12 | -8.8034e-16 | 4.06 | 5547 | 5547 | 0.67 | 193 | 217 | 86 | 201 |  | 14.1
Novomet | 406 | NHV380 | 226 | 372 | 529 | 0.46 | 35.1 | 630 | 60 | 38.1613 | 0.02256 | -0.00042893 | 2.0798e-06 | -4.7186e-09 | 3.4903e-12 | 0.16139 | -1.7142e-06 | 8.2303e-07 | -4.885e-09 | 1.0183e-11 | -6.5224e-15 | 4.06 | 5547 | 5547 | 0.67 | 193 | 217 | 87 | 208 |  | 15.6
Novomet | 406 | NHV600 | 454 | 598 | 755 | 0.56 | 34.2 | 1028 | 60 | 37.341 | 0.0055071 | -3.1092e-05 | -8.909e-10 | 4.3604e-11 | -5.0274e-14 | 0.19543 | -0.00010741 | 5.9949e-07 | -5.5609e-10 | 1.4037e-13 | 8.6648e-18 | 4.06 | 5547 | 5547 | 0.55 | 105 | 121 | 87 | 208
Novomet | 406 | NHV760 | 529 | 745 | 1059 | 0.58 | 39.4 | 1394 | 60 | 39.6281 | 0.0072591 | 2.1537e-06 | -4.8474e-08 | 3.9822e-11 | -1.3828e-14 | 0.2454 | 0.00012732 | -1.2686e-08 | -5.4701e-11 | 1.1121e-13 | -4.3321e-17 | 4.06 | 5547 | 5547 | 0.79 | 322 | 346 | 84 | 202 |  | 16.3
Novomet | 406 | NHV940 | 719 | 925 | 1209 | 0.61 | 38.6 | 1963 | 60 | 40.0201 | 0.0098411 | -3.0815e-05 | 3.424e-08 | -2.3372e-11 | 5.0708e-15 | 0.31771 | 6.5628e-05 | 2.7339e-08 | 1.4551e-11 | -1.0341e-15 | 1.5283e-19 | 4.06 | 5547 | 5547 | 0.79 | 322 | 346 | 79 | 185 |  | 9.8
Novomet | 406 | NHV1200 | 982 | 1185 | 1549 | 0.56 | 36.2 | 2645 | 60 | 36.0662 | -0.011407 | 4.3213e-05 | -4.8642e-08 | 1.9556e-11 | -2.81e-15 | 0.31482 | 0.00018365 | 7.2474e-09 | -2.9784e-12 | 6.1276e-16 | -1.4913e-19 | 4.06 | 5547 | 5547 | 0.79 | 322 | 346 | 82 | 201 |  | 10.9
Novomet | 406 | NH1500 | 1137 | 1491 | 1887 | 0.59 | 26.8 | 2487 | 60 | 28.4839 | -0.0057194 | 2.0613e-05 | -2.3055e-08 | 8.5492e-12 | -1.1792e-15 | 0.2202 | -3.4575e-05 | 4.9673e-07 | -3.7947e-10 | 8.262e-14 | 6.8229e-20 | 4.06 | 5547 | 5547 | 0.79 | 322 | 346 | 50 | 79 |  | 16.8
Novomet | 406 | NH3000 | 2418 | 2984 | 3630 | 0.6 | 28.1 | 5103 | 60 | 33.0239 | 0.0037281 | -2.7055e-06 | -4.2049e-10 | 3.3692e-13 | -4.4493e-17 | 0.71018 | 0.00014005 | -6.3397e-08 | 2.0908e-11 | -2.4815e-15 | 5.2382e-21 | 4.06 | 6000 | 6000 | 0.87 | 434 | 466 | 51 | 105 |  | 22.7
Novomet | 406 | NHV3800 | 2637 | 3727 | 4525 | 0.61 | 26.6 | 5776 | 60 | 34.3378 | -0.003574 | 2.8537e-06 | -2.0928e-09 | 5.5183e-13 | -4.9239e-17 | 0.92018 | 0.00032966 | -2.2396e-07 | 6.0488e-11 | -5.421e-15 | 1.4669e-21 | 4.06 | 6000 | 6000 | 0.87 | 434 | 466 | 42 | 88 |  | 22.7
Novomet | 406 | NHV5300 | 4148 | 5218 | 6343 | 0.62 | 22.4 | 7900 | 60 | 23.6193 | 0.0021147 | -1.3357e-06 | 3.2792e-10 | -4.0917e-14 | 1.461e-18 | 0.82857 | 0.0001393 | -9.8541e-09 | 1.4978e-12 | -4.9982e-16 | 3.1037e-20 | 4.06 | 5547 | 5547 | 0.98 | 635 | 683 | 34 | 71 |  | 23.7
Novomet | 449 | NJV6000 | 4166 | 5966 | 7551 | 0.62 | 32.2 | 9815 | 60 | 44.0161 | 0.0039137 | -4.9831e-06 | 1.3533e-09 | -1.5294e-13 | 5.8947e-18 | 1.6644 | 0.00044943 | -2.6167e-07 | 6.6e-11 | -7.2722e-15 | 2.8481e-19 | 4.49 | 4978 | 4978 | 0.98 | 635 | 683 | 38 | 78 |  | 39
Novomet | 449 | NJV7600 | 5291 | 7457 | 9842 | 0.66 | 31.1 | 12824 | 60 | 30.9267 | 0.00027449 | -1.5571e-07 | 6.1651e-11 | -9.4559e-15 | 3.3639e-19 | 1.4889 | 0.00056017 | -3.8395e-07 | 7.8496e-11 | -6.5049e-15 | 1.9001e-19 | 4.49 | 6000 | 6000 | 0.98 | 635 | 683 | 29 | 61 |  | 37.2
Novomet | 449 | NJ9400 | 7554 | 9302 | 10570 | 0.64 | 25.2 | 15051 | 60 | 31.3325 | 0.0020878 | -1.5841e-06 | 2.9943e-10 | -2.3075e-14 | 5.9506e-19 | 1.6336 | 0.00032079 | -1.1011e-07 | 1.9422e-11 | -1.4244e-15 | 3.5484e-20 | 4.49 | 4978 | 4978 | 1.18 | 1110 | 1198 | 29 | 60 |  | 38.7
Novomet | 484 | NLV1000 | 755 | 970 | 1360 | 0.55 | 52.9 | 2243 | 60 | 57.2117 | -0.0066777 | 1.3614e-05 | -2.1645e-08 | 7.0798e-12 | -8.1447e-16 | 0.63532 | 0.00010661 | -3.4513e-07 | 3.6923e-10 | -9.4471e-14 | 1.0137e-18 | 4.84 | 4978 | 4978 | 0.98 | 635 | 683 | 101 | 211 |  | 22.5
Novomet | 484 | NLV1900 | 1361 | 1861 | 2337 | 0.61 | 54.4 | 3364 | 60 | 58.8226 | -0.0084861 | 1.9655e-05 | -1.7476e-08 | 5.0476e-12 | -5.2763e-16 | 0.83331 | 0.0002426 | -5.6534e-08 | -3.1121e-11 | 2.077e-14 | -2.5014e-18 | 4.84 | 4978 | 4978 | 0.98 | 635 | 683 | 79 | 181 |  | 27.6
Novomet | 677 | NRV3800 | 3026 | 3727 | 4904 | 0.64 | 101.2 | 7095 | 60 | 106.286 | 0.0044999 | -4.3715e-06 | 1.6398e-09 | -3.5612e-13 | 2.2426e-17 | 3.2241 | -0.00017045 | 3.5918e-07 | -9.3087e-11 | 7.2884e-15 | 1.1859e-23 | 6.77 | 4831 | 4831 | 1.18 | 563 | 780 | 22 | 104 |  | 101.1
Novomet | 677 | NRV7600 | 5286 | 7466 | 9821 | 0.66 | 103.9 | 14331 | 60 | 99.6275 | -0.00010288 | 1.0246e-06 | -2.4851e-10 | 1.8491e-14 | -5.8913e-19 | 4.7146 | 0.00054954 | -8.8345e-09 | -4.1288e-13 | 6.7681e-18 | -1.8897e-22 | 6.77 | 4831 | 4831 | 1.5 | 1158 | 1592 | 15 | 74 |  | 136.3
Novomet | 677 | NR12000 | 8314 | 11932 | 14343 | 0.66 | 96.3 | 18462 | 60 | 108.5597 | 0.0021369 | -6.6444e-07 | 4.0892e-11 | -1.6893e-15 | 7.719e-21 | 5.0918 | 0.00035563 | 5.7679e-08 | -6.0669e-12 | 1.5325e-16 | 8.7959e-23 | 6.77 | 4831 | 4831 | 1.5 | 1158 | 1592 | 13 | 48 |  | 152.8
Novomet | 677 | NRV15000 | 10602 | 14932 | 19642 | 0.71 | 100.2 | 24152 | 60 | 101.5248 | 0.00046601 | 4.3961e-07 | -8.7093e-11 | 4.7834e-15 | -9.3419e-20 | 7.3469 | 0.00069772 | -1.4276e-08 | -9.3951e-13 | 3.7245e-17 | 3.1244e-24 | 6.77 | 4831 | 4831 | 1.65 | 1568 | 2139 | 9 | 37 |  | 182.2
Novomet | 677 | NRV19000 | 12810 | 18651 | 27149 | 0.67 | 82.9 | 31595 | 60 | 94.2867 | 0.001885 | -4.7738e-07 | 3.1808e-11 | -1.0261e-15 | 1.0874e-20 | 9.0558 | 0.00076895 | -5.4567e-08 | 2.1845e-12 | -3.3551e-17 | 7.0052e-25 | 6.77 | 4831 | 4831 | 1.65 | 1568 | 2139 | 10 | 31 |  | 173.8
Novomet | 677 | NRV22500 | 18148 | 22389 | 27197 | 0.67 | 68 | 36276 | 60 | 81.2332 | 0.001181 | -4.9418e-07 | 4.2755e-11 | -1.4718e-15 | 1.646e-20 | 8.9182 | 0.00019909 | 2.5917e-08 | -1.3827e-12 | 2.2961e-17 | -1.5713e-22 | 6.77 | 4831 | 4831 | 1.65 | 1568 | 2139 | 10 | 31 |  | 190.7
Novomet | 677 | NR30000 | 21315 | 29812 | 36269 | 0.64 | 58.5 | 48982 | 60 | 65.4354 | -0.00081046 | 8.6249e-08 | -3.7564e-12 | 3.6016e-17 | 5.7875e-24 | 10.1213 | 0.000233 | 3.2743e-09 | -1.6482e-13 | 6.0307e-19 | -5.9083e-24 | 6.77 | 4831 | 4831 | 1.65 | 1568 | 2139 | 15 | 31 |  | 197.4
Novomet | 728 | NT38000 | 30284 | 37287 | 45284 | 0.7 | 77.4 | 60335 | 60 | 83.5774 | -0.00041753 | 3.7104e-08 | -7.8362e-13 | -1.2312e-17 | 1.7753e-22 | 14.7031 | -1.6521e-05 | 3.4956e-08 | -9.371e-13 | 6.6184e-18 | 1.5038e-36 | 7.28 | 2987 | 2987 | 1.65 | 1568 | 2139 | 6 | 35 |  | 251.3
Novomet | 535 | NP17000 | 11320 | 16980 | 22640 | 0.7 | 47 | 26614 | 60 | 50.307 | 0.0020342 | -1.2204e-06 | 1.405e-10 | -6.082e-15 | 8.738e-20 | 4.5793 | 0.00043518 | -1.3757e-07 | 1.5314e-11 | -6.3989e-16 | 9.0018e-21 | 5.35 | 5547 | 5547 | 1.18 | 1100 | 1198
Novomet | 272 | MPP940 | 115 | 933 | 1209 | 0.7 | 13 | 1902 | 60 | 13.2548 | -0.0055042 | -1.8674e-05 | 4.0132e-08 | -2.5585e-11 | 4.9725e-15 | 0.19362 | -5.4321e-05 | -3.1331e-07 | 6.517e-10 | -4.3087e-13 | 9.3034e-17 | 2.72 | 5547 | 5547 | 0.5 |  | 100 | 25 | 25
Novomet | 319 | MPP1500 | 755 | 1509 | 1887 | 0.7 | 13 | 2500 | 60 | 21.8714 | -0.0070533 | -1.2641e-05 | 1.3152e-08 | -5.5157e-12 | 8.8106e-16 | 0.34566 | -0.00025121 | 1.1026e-07 | -3.3662e-11 | 4.6314e-15 | 4.222e-21 | 3.19 | 5547 | 5547 | 0.67 |  | 100 | 15 | 15
Novomet | 362 | MPP1500 | 380 | 1494 | 1888 | 0.7 | 24 | 3258 | 60 | 27.6447 | -0.012496 | 6.3531e-06 | -4.0487e-09 | 1.294e-12 | -1.584e-16 | 0.68211 | -0.00044019 | 2.6297e-07 | -8.4497e-11 | 8.6701e-15 | 2.9437e-19 | 3.62 | 5547 | 5547 | 0.79 |  | 346 | 22 | 22
Novomet | 406 | MPP940 | 383 | 936 | 1210 | 0.7 | 33 | 4536 | 60 | 34.8155 | -0.00087661 | -1.5315e-05 | 1.0641e-08 | -2.6741e-12 | 2.2712e-16 | 1.6415 | -0.00013752 | -7.347e-07 | 5.3421e-10 | -1.3463e-13 | 1.1445e-17 | 4.06 | 5547 | 5547 | 0.87 |  | 466 | 13 | 13
Novomet | 406 | MPP2400 | 379 | 2386 | 2867 | 0.7 | 33 | 4525 | 60 | 34.8057 | -0.0007793 | -1.5382e-05 | 1.0684e-08 | -2.6884e-12 | 2.2866e-16 | 1.641 | -0.00013437 | -7.307e-07 | 5.3026e-10 | -1.3357e-13 | 1.1354e-17 | 4.06 | 5547 | 5547 | 0.87 |  | 466 | 20 | 20
Novomet | 406 | MPP3800 | 379 | 3727 | 4530 | 0.7 | 33 | 5659 | 60 | 35.2814 | -0.007168 | -2.6347e-06 | 2.3938e-09 | -5.6049e-13 | 4.0871e-17 | 1.667 | -0.00048268 | -3.9313e-08 | 8.1828e-11 | -1.8631e-14 | 1.2189e-18 | 4.06 | 5547 | 5547 | 0.87 |  | 466 | 28 | 28
Novomet | 217 | N217(310-910)H | 274 | 386 | 502 | 0.48 | 5.9 | 709 | 60 | 7.3973 | 0.0027307 | -0.00011602 | 4.8561e-07 | -8.2732e-10 | 4.7393e-13 | 0.024336 | 3.1562e-05 | -1.5851e-07 | 4.2172e-10 | -3.8471e-13 | -1.4518e-17 | 2.72 | 5547 | 5547 | 0.5 | 87 | 100
Novomet | 677 | NR34000 | 26414 | 33961 | 37734 | 0.78 | 78 | 45281 | 60 | 89.0558 | -0.0016965 | 2.028e-07 | -1.4717e-11 | 4.9027e-16 | -5.9005e-21 | 12.6288 | 0.00089278 | -1.3369e-07 | 8.9881e-12 | -2.3419e-16 | 2.1028e-21 | 6.77
Novomet | 362 | NFV(310-630)H | 149 | 375 | 491 | 0.71 | 20 | 753 | 60 | 37.6639 | -0.32092 | 0.002263 | -6.8905e-06 | 9.1897e-09 | -4.5083e-12 | 0.034936 | 0.00016706 | -2.379e-07 | 2.8828e-10 | -4.4944e-14 | -2.0358e-16 | 3.62 | 5547 | 5547 | 0.67 | 193 | 217 | 96 | 200
Novomet | 406 | NH(1500-2500)H | 1020 | 1489 | 1852 | 0.65 | 31.1 | 2487 | 60 | 32.1855 | 0.013917 | -4.7838e-05 | 5.7124e-08 | -2.9306e-11 | 4.9494e-15 | 0.22159 | 0.00027633 | -4.1821e-07 | 6.2469e-10 | -3.7049e-13 | 7.1298e-17 | 4.06 | 6000 | 6000 | 0.67 | 193 | 217 | 34 | 63 |  | 20.6
Novomet | 406 | NH(1200-2100)H | 983 | 1229 | 1511 | 0.65 | 30.1 | 2072 | 60 | 32.3166 | 0.0070676 | -3.0145e-05 | 4.5527e-08 | -3.1424e-11 | 6.7811e-15 | 0.18709 | 0.00013217 | 1.4318e-07 | -1.313e-10 | 2.4115e-14 | -2.4228e-19 | 4.06 | 5547 | 5547 | 0.67 | 193 | 217 | 41 | 77 |  | 21.2
ALK | 338 | WA-550 | 200 | 552 | 700 | 0.53091 | 22.6042 | 861 | 60 | 22.6042 | 0.01446 | -0.00013443 | 4.3805e-07 | -6.8575e-10 | 3.4256e-13 | 0.079638 | 6.6498e-05 | 7.931e-07 | -2.3054e-09 | 1.943e-12 | -3.7485e-16 | 3.38 | 6000 | 6000 | 0.625 | 150 | 188 | 16 | 190 | 19.3333 | 5700
ALK | 338 | WA-900 | 350 | 922 | 1060 | 0.55799 | 21.785 | 1450 | 60 | 21.785 | -0.007783 | -5.3187e-06 | 2.8216e-08 | -3.7108e-11 | 1.2313e-14 | 0.11032 | 0.00010426 | -1.1082e-07 | 3.0809e-10 | -3.8886e-13 | 1.387e-16 | 3.38 | 6000 | 6000 | 0.625 | 150 | 188 | 16 | 190 | 19.3333 | 5700
ALK | 338 | WA-1200 | 450 | 1160 | 1500 | 0.55691 | 22.14 | 1810 | 60 | 22.1399 | -0.0051186 | 6.7199e-07 | 1.5617e-09 | -4.1919e-12 | 1.1786e-15 | 0.12458 | -3.9733e-06 | 5.6861e-07 | -8.3691e-10 | 4.5461e-13 | -8.6124e-17 | 3.38 | 6000 | 6000 | 0.625 | 150 | 188 | 13 | 156 | 15.8889 | 5700
ALK | 338 | WA-1500 | 500 | 1630 | 2000 | 0.47594 | 18.9899 | 2750 | 60 | 18.9899 | -0.00209 | -1.4658e-06 | 1.0951e-09 | -6.4091e-13 | 8.717e-17 | 0.17514 | 4.661e-05 | 1.7946e-07 | -1.7248e-10 | 6.1671e-14 | -7.9245e-18 | 3.38 | 6000 | 6000 | 0.688 | 200 | 250 | 10 | 123 | 12.5556 | 5700
ALK | 400 | WD-300 | 50 | 363 | 450 | 0.45788 | 23.9634 | 600 | 60 | 23.9634 | -0.00434 | 9.72e-05 | -6.63e-07 | 1.09e-09 | -6.23e-13 | 0.07301 | -4.83e-05 | 1.47e-06 | -5.02e-09 | 7.03e-12 | -3.71e-15 | 4 | 6000 | 6000 | 0.625 | 150 | 188 | 13 | 91 | 15.6 | 5700
ALK | 400 | WD-450 | 70 | 455 | 550 | 0.431 | 28.14 | 700 | 60 | 28.1413 | 0.0033128 | -9.7035e-05 | 1.9711e-07 | -2.7476e-10 | 8.2934e-14 | 0.11075 | -4.3816e-05 | 1.0995e-06 | -2.401e-09 | 7.3251e-13 | 8.1686e-16 | 4 | 6000 | 6000 | 0.625 | 150 | 188 | 15 | 104 | 17.8 | 5700
ALK | 400 | WD-650 | 150 | 640 | 800 | 0.58628 | 33.3385 | 1160 | 60 | 33.3385 | -0.006105 | 5.4748e-05 | -1.4074e-07 | 8.5516e-11 | -1.6513e-14 | 0.13033 | 7.1152e-05 | 4.6697e-07 | -8.5052e-10 | 5.4117e-13 | -1.2996e-16 | 4 | 6000 | 6000 | 0.625 | 150 | 188 | 15 | 86 | 17.8 | 5700
ALK | 400 | WD-850 | 300 | 838 | 1020 | 0.6032 | 33.7574 | 1430 | 60 | 33.7574 | 0.00054031 | -1.0904e-06 | -3.0109e-09 | -9.277e-12 | 2.5824e-15 | 0.21764 | 0.00010444 | -3.555e-07 | 8.5162e-10 | -7.0103e-13 | 1.8571e-16 | 4 | 6000 | 6000 | 0.625 | 150 | 188 | 14 | 96 | 16.4 | 5700
ALK | 400 | WD-1000 | 250 | 1067 | 1300 | 0.5543 | 33.3 | 1530 | 60 | 33.3 | -0.0208 | 6.22e-05 | -6.77e-08 | 2.43e-11 | -4.48e-15 | 0.185 | 0.000176 | -2.85e-08 | 5.39e-10 | -7.84e-13 | 2.73e-16 | 4 | 6000 | 6000 | 0.688 | 200 | 250 | 15 | 87 | 18 | 5700
ALK | 400 | WD-1000MF | 200 | 1160 | 1570 | 0.5737 | 40 | 2000 | 60 | 39.6 | -0.0074 | 2.49e-06 | 2.19e-09 | -7.95e-12 | 2.3e-15 | 0.319 | -7.08e-05 | 4.08e-07 | -3.21e-10 | 6.68e-14 | 2.27e-18 | 4 | 6000 | 6000 | 0.688 | 200 | 250 | 7 | 132 | 8.9286 | 5700
ALK | 400 | WD-1300 | 300 | 1247 | 1570 | 0.54867 | 29.4857 | 1800 | 60 | 29.4857 | -0.011947 | 1.6639e-05 | -1.883e-08 | 1.0277e-11 | -3.0206e-15 | 0.19309 | 3.73e-05 | 7.6069e-08 | 2.5895e-10 | -3.4721e-13 | 1.0235e-16 | 4 | 6000 | 6000 | 0.688 | 200 | 250 | 14 | 81 | 16.75 | 5700
ALK | 400 | WD-1750 | 400 | 1752 | 2150 | 0.68674 | 29.4386 | 2910 | 60 | 29.4386 | -0.0044709 | -1.4932e-06 | 4.4757e-09 | -3.1711e-12 | 5.4441e-16 | 0.2546 | 2.0443e-05 | 5.7463e-08 | 2.3638e-11 | -3.4181e-14 | 6.4869e-18 | 4 | 6000 | 6000 | 0.688 | 200 | 250 | 7 | 100 | 8.4545 | 5700
ALK | 400 | WD-2150 | 450 | 2177 | 2800 | 0.6804 | 33.2506 | 3850 | 60 | 33.2506 | -0.00080164 | -4.4816e-06 | 3.5019e-09 | -1.2565e-12 | 1.3301e-16 | 0.38131 | 9.5452e-05 | -4.597e-08 | 4.6129e-11 | -1.4834e-14 | 1.3604e-18 | 4 | 6000 | 6000 | 0.688 | 200 | 250 | 10 | 85 | 12.5 | 11000
ALK | 400 | WD-3000 | 900 | 2880 | 3700 | 0.63261 | 28.0347 | 4800 | 60 | 28.0347 | -0.00040106 | -2.1742e-06 | 8.1987e-10 | -1.7016e-13 | 9.3141e-18 | 0.45332 | 7.018e-05 | -1.8746e-08 | 1.6213e-11 | -5.2583e-15 | 4.852e-19 | 4 | 6000 | 6000 | 0.875 | 400 | 500 | 6 | 96 | 7.5 | 11000
ALK | 400 | WD-4300 | 1200 | 4310 | 5200 | 0.68036 | 27.9001 | 7000 | 60 | 27.9001 | -0.0056983 | 2.5242e-06 | -2.4507e-10 | -4.6916e-14 | 5.0652e-18 | 0.58454 | -2.1631e-05 | 6.4847e-08 | -4.951e-12 | -1.4538e-15 | 1.5108e-19 | 4 | 6000 | 6000 | 0.875 | 400 | 500 | 3 | 67 | 4.5714 | 11000
ALK | 400 | WD-6000 | 1500 | 5500 | 7500 | 0.67589 | 29.2173 | 8800 | 60 | 29.2173 | -0.00079234 | -1.2112e-06 | 5.7291e-10 | -8.8473e-14 | 4.0147e-18 | 0.79309 | 3.4817e-05 | -3.4433e-08 | 2.6515e-11 | -4.507e-15 | 2.2515e-19 | 4 | 6000 | 6000 | 0.875 | 400 | 500 | 3 | 67 | 4.5714 | 11000
ALK | 513 | WG-1600 | 120 | 1492 | 2000 | 0.5851 | 59.3068 | 2500 | 60 | 59.3068 | -0.0043668 | -2.1713e-07 | -1.7748e-09 | -1.6597e-13 | -8.2051e-17 | 0.39022 | 7.4929e-05 | 5.7953e-07 | -4.1494e-10 | 9.035e-14 | -2.4615e-18 | 5.25 | 6000 | 6000 | 0.875 | 400 | 500 | 11 | 82 | 14.2 | 18000
ALK | 513 | WG-2000 | 240 | 2182 | 2700 | 0.5783 | 50.8728 | 3100 | 60 | 50.8728 | -0.0036208 | 1.4315e-05 | -1.8614e-08 | 7.6649e-12 | -1.143e-15 | 0.58306 | 0.00019707 | 1.0183e-07 | -2.0008e-11 | -3.1344e-14 | 7.8992e-18 | 5.25 | 6000 | 6000 | 0.875 | 400 | 500 | 8 | 86 | 11.1429 | 18000
ALK | 513 | WG-2500 | 270 | 2565 | 3100 | 0.63831 | 53.9514 | 3800 | 60 | 53.9514 | 0.0016624 | -6.7223e-06 | 4.3852e-09 | -1.3817e-12 | 1.1926e-16 | 0.71346 | -3.1929e-05 | 1.8295e-07 | 4.1044e-12 | -2.4461e-14 | 3.4071e-18 | 5.25 | 6000 | 6000 | 0.875 | 400 | 500 | 8 | 86 | 11.1429 | 18000
ALK | 513 | WG-3200 | 330 | 3434 | 4100 | 0.6282 | 52.51 | 5000 | 60 | 52.5 | 1.64e-06 | -9.1e-06 | 5.83e-09 | -1.45e-12 | 1.12e-16 | 1.0019 | 5.5727e-05 | -2.5723e-09 | 6.2063e-11 | -2.5593e-14 | 2.6083e-18 | 5.13 | 6000 | 6000 | 0.875 | 400 | 500 | 7 | 80 | 10.4286 | 18000
ALK | 513 | WG-4000 | 1200 | 4432 | 5200 | 0.64822 | 57.4253 | 7000 | 60 | 57.4253 | -0.00457 | 1.67e-07 | 5.05e-11 | -3.24e-14 | 1.9e-18 | 1.3523 | -2.26e-05 | 6.13e-08 | 2e-13 | -2.93e-15 | 2.61e-19 | 5.25 | 6000 | 6000 | 1 | 600 | 750 | 5 | 99 | 6.7143 | 18000
ALK | 513 | WG-5600 | 600 | 6100 | 7200 | 0.65726 | 44.5925 | 9000 | 60 | 44.5925 | -0.0016307 | -6.3536e-07 | 1.6336e-10 | -1.9053e-14 | 5.4116e-19 | 1.4057 | 3.9061e-05 | -3.806e-09 | 8.949e-12 | -1.8003e-15 | 8.9032e-20 | 5.25 | 6000 | 6000 | 1 | 600 | 750 | 3 | 68 | 4.7143 | 18000
ALK | 513 | WG-10000 | 1050 | 9700 | 12000 | 0.66078 | 43.3928 | 14300 | 60 | 43.3928 | -0.0028717 | 4.5832e-07 | -1.2348e-11 | -3.3579e-15 | 1.513e-19 | 2.391 | -0.00011206 | 5.8967e-08 | -4.1814e-12 | -2.8455e-17 | 6.1133e-21 | 5.25 | 6000 | 6000 | 1.188 | 1000 | 1250 | 2 | 58 | 4 | 18000
ALK | 538 | WE-1500R | 250 | 1635 | 2300 | 0.55351 | 65.7 | 2600 | 60 | 65.7 | 0.00565 | -2.95e-05 | 2.68e-08 | -1.12e-11 | 1.49e-15 | 0.679 | 0.000118 | 2.49e-07 | -1.29e-10 | 2.89e-14 | -3.54e-18 | 5.38 | 6000 | 6000 | 0.875 | 400 | 500 | 6 | 148 | 10.1429 | 18000
ALK | 538 | WE-1500 | 200 | 1720 | 2300 | 0.5625 | 73.5 | 3383.3 | 60 | 73.4451 | 0.0020304 | -1.3854e-05 | 5.2942e-09 | -1.079e-12 | 4.5743e-17 | 0.6847 | 0.00028173 | 2.2267e-07 | -2.8601e-10 | 1.3651e-13 | -2.3065e-17 | 5.38 | 6000 | 6000 | 0.875 | 400 | 500 | 4 | 104 | 7.1429 | 18000
ALK | 538 | WE-2600 | 600 | 2544 | 3200 | 0.67475 | 63.1996 | 3750 | 60 | 63.1996 | 0.00038094 | -9.9636e-06 | 6.3421e-09 | -1.5432e-12 | 7.367e-17 | 0.80907 | -0.00013881 | 4.7888e-07 | -2.4131e-10 | 5.224e-14 | -4.3033e-18 | 5.38 | 6000 | 6000 | 0.875 | 400 | 500 | 7 | 88 | 11.5714 | 18000
ALK | 538 | WE-3600 | 750 | 3489 | 4600 | 0.70009 | 64.2871 | 5800 | 60 | 64.2871 | 0.00050566 | -1.0988e-06 | 1.8646e-10 | -8.2556e-14 | 4.2476e-18 | 1.1871 | 0.00010009 | 6.4939e-08 | -6.8137e-12 | -1.9602e-15 | 2.0437e-19 | 5.38 | 6000 | 6000 | 0.875 | 400 | 500 | 4 | 114 | 7.8571 | 18000
ALK | 538 | WE-5500 | 1500 | 5799 | 7300 | 0.71664 | 61.9336 | 9600 | 60 | 61.9336 | 0.00292 | -4.5899e-06 | 1.4598e-09 | -1.9229e-13 | 8.2754e-18 | 1.602 | 4.5583e-05 | 1.0604e-07 | -2.27e-11 | 1.9147e-15 | -6.6159e-20 | 5.38 | 6000 | 6000 | 1 | 600 | 750 | 3 | 82 | 5.6429 | 18000
ALK | 538 | WE-7000 | 2000 | 7360 | 10000 | 0.73113 | 63.5116 | 12000 | 60 | 63.5108 | -0.0042013 | 6.9897e-07 | -2.598e-11 | -8.5747e-15 | 4.8232e-19 | 2.2991 | -0.00012256 | 8.1238e-08 | -5.4051e-12 | -2.6176e-16 | 2.2319e-20 | 5.38 | 6000 | 6000 | 1 | 600 | 750 | 3 | 82 | 5.6429 | 18000
ALK | 538 | WE-8500 | 2500 | 8850 | 10565 | 0.7222 | 62.5748 | 13600 | 60 | 62.5748 | -0.0015008 | -1.9673e-06 | 4.9719e-10 | -4.4294e-14 | 1.2623e-18 | 2.4967 | 0.00041136 | -1.9582e-07 | 4.0434e-11 | -3.4256e-15 | 1.0111e-19 | 5.38 | 6000 | 6000 | 1 | 600 | 750 | 3 | 72 | 4.9286 | 18000
ALK | 538 | WE-11000 | 3000 | 11340 | 14000 | 0.72728 | 50.0525 | 16000 | 60 | 50.0525 | -0.0026332 | -7.0564e-08 | 1.008e-10 | -1.0677e-14 | 3.0141e-19 | 2.9525 | -0.00020019 | 1.1723e-07 | -1.5661e-11 | 9.5229e-16 | -2.2947e-20 | 5.38 | 6000 | 6000 | 1.188 | 1000 | 1250 | 2 | 51 | 3.5 | 18000
ALK | 562 | WH-15000 | 5000 | 15040 | 18000 | 0.6963 | 70.3302 | 23000 | 60 | 70.3302 | -0.0027429 | 1.7982e-08 | 3.5217e-11 | -2.6409e-15 | 4.7554e-20 | 4.6986 | 3.8854e-05 | 7.883e-09 | 2.7919e-12 | -2.0974e-16 | 3.6525e-21 | 5.62 | 6000 | 6000 | 1.188 | 1000 | 1250 | 2 | 42 | 2.8571 | 18000
ALK | 562 | WH-20000 | 6000 | 19662 | 25500 | 0.70383 | 72.8657 | 27000 | 60 | 72.8657 | -0.0035343 | 2.1334e-07 | -3.3196e-12 | 4.5396e-17 | -4.9024e-21 | 6.2158 | 0.00014222 | -2.8938e-08 | 4.3856e-12 | -1.788e-16 | 2.1944e-21 | 5.62 | 6000 | 6000 | 1.188 | 1000 | 1250 | 2 | 42 | 2.8571 | 18000
ALK | 562 | WH-30000 | 9000 | 29962 | 35000 | 0.68083 | 55.8657 | 37500 | 60 | 53.638 | 0.00018122 | -1.5996e-07 | 1.2403e-11 | -3.2908e-16 | 2.528e-21 | 4.8851 | 0.00044155 | -2.5636e-08 | 2.0887e-12 | -6.529e-17 | 6.66e-22 | 5.62 | 6000 | 6000 | 1.188 | 1000 | 1250 | 1 | 38 | 2.8462 | 18000
ALK | 675 | WJ-7500 | 750 | 8150 | 11000 | 0.76131 | 103.6 | 13000 | 60 | 103.6346 | 0.0030604 | -3.2508e-06 | 6.0039e-10 | -4.8447e-14 | 1.3298e-18 | 3.5253 | 0.00088296 | -3.8102e-07 | 9.1086e-11 | -8.9908e-15 | 3.0543e-19 | 6.75 | 6000 | 6000 | 1.188 | 1000 | 1250 |  |  |  | 18000
ALK | 675 | WJ-9000 | 900 | 9560 | 13000 | 0.77798 | 116.574 | 15000 | 60 | 116.574 | 0.00076697 | -3.2547e-07 | -5.9001e-11 | 7.7598e-15 | -2.649e-19 | 5.6989 | -0.00016678 | 1.257e-07 | -1.7985e-11 | 1.2909e-15 | -3.5902e-20 | 6.75 | 6000 | 6000 | 1.188 | 1000 | 1250 |  |  |  | 18000
ALK | 675 | WJ-12000 | 1125 | 12544 | 17000 | 0.79596 | 103.4885 | 23200 | 60 | 103.4885 | 0.0011932 | -4.9138e-07 | 4.6759e-11 | -2.4838e-15 | 4.048e-20 | 4.9533 | 0.00045712 | -2.825e-08 | 3.8011e-12 | -2.0038e-16 | 3.248e-21 | 6.75 | 6000 | 6000 | 1.188 | 1000 | 1250 |  |  |  | 18000
ALK | 675 | WJ-16000 | 1800 | 15894 | 19000 | 0.71942 | 92.5179 | 22000 | 60 | 92.5179 | 0.00040166 | -2.6429e-07 | 1.7094e-11 | -6.749e-16 | 7.6474e-21 | 7.3968 | 0.0001108 | -4.492e-09 | 3.1472e-12 | -2.2765e-16 | 4.4382e-21 | 6.75 | 6000 | 6000 | 1.188 | 1000 | 1250 |  |  |  | 18000
ALK | 862 | WM-520A | 2100 | 18250 | 24000 | 0.79672 | 147.357 | 36000 | 60 | 147.357 | -0.0025827 | 1.4645e-07 | -9.3623e-12 | 1.1848e-16 | -4.4479e-23 | 13.836 | -0.00036943 | 6.2236e-08 | -2.073e-12 | 2.7416e-17 | -2.7342e-22 | 8.62 | 6000 | 6000 | 1.375 | 1345 | 1680 |  |  |  | 22000
ALK | 862 | WM-520B | 1950 | 18000 | 23000 | 0.77884 | 123.25 | 29500 | 60 | 123.25 | -0.0015176 | -3.293e-08 | 2.1553e-12 | -1.8983e-16 | 2.645e-21 | 11.3357 | -0.00031531 | 6.6716e-08 | -3.4039e-12 | 8.2854e-17 | -1.0763e-21 | 8.62 | 6000 | 6000 | 1.375 | 1345 | 1680 |  |  |  | 22000
ALK | 862 | WM-520C | 1875 | 16100 | 22500 | 0.70316 | 100.0805 | 26000 | 60 | 100.0805 | -0.00048332 | 6.833e-09 | -9.5446e-12 | 3.2991e-16 | -4.0759e-21 | 9.8707 | -9.8356e-05 | 3.1789e-08 | -1.5767e-12 | 5.1119e-17 | -1.1655e-21 | 8.62 | 6000 | 6000 | 1.375 | 1345 | 1680 |  |  |  | 22000
ALK | 862 | WM-675A | 2100 | 22190 | 32000 | 0.75926 | 157.5142 | 35000 | 60 | 157.5142 | -0.00119 | 3.56e-07 | -3.58e-11 | 1.22e-15 | -1.5e-20 | 17.435 | 0.000163 | 7.67e-09 | 1.27e-12 | -5.73e-17 | 5.94e-22 | 8.62 | 6000 | 6000 | 1.375 | 1345 | 1680 |  |  |  | 22000
ALK | 862 | WM-675B | 3000 | 23285 | 29000 | 0.71136 | 125.2423 | 36000 | 60 | 125.2423 | 0.00056722 | -6.8417e-08 | 5.0677e-13 | -1.5087e-17 | 1.0708e-22 | 14.3592 | -0.00065395 | 1.7371e-07 | -1.0366e-11 | 2.7837e-16 | -2.8094e-21 | 8.62 | 6000 | 6000 | 1.375 | 1345 | 1680 |  |  |  | 22000
ALK | 862 | WM-675C | 2925 | 21345 | 28500 | 0.73787 | 100.0423 | 36000 | 60 | 100.0423 | 0.0010228 | -2.1915e-08 | -5.5303e-12 | 1.9232e-16 | -2.3024e-21 | 11.3311 | 0.00012883 | 1.7307e-08 | -1.9616e-13 | -9.6614e-18 | 1.4175e-22 | 8.62 | 6000 | 6000 | 1.375 | 1345 | 1680 |  |  |  | 22000
ALK | 950 | WN-1050A | 4650 | 37440 | 45000 | 0.7231 | 214.8843 | 55000 | 60 | 214.8843 | -0.0011581 | -4.723e-09 | 6.9e-13 | -3.4471e-17 | 2.6566e-22 | 39.9551 | 0.00057021 | -1.0906e-07 | 7.5246e-12 | -1.7169e-16 | 1.2539e-21 | 9.5 | 6000 | 6000 | 1.5 | 1600 | 2000 |  |  |  | 65000
ALK | 950 | WN-1050B | 4200 | 35875 | 43000 | 0.74459 | 178.7321 | 55000 | 60 | 178.7321 | -0.0011541 | 5.2374e-08 | -3.0206e-12 | 4.6517e-17 | -3.2631e-22 | 30.5416 | 0.00043478 | -7.1077e-09 | 6.0139e-13 | -1.7502e-17 | 1.3096e-22 | 9.5 | 6000 | 6000 | 1.5 | 1600 | 2000 |  |  |  | 65000
ALK | 950 | WN-1050C | 3825 | 31960 | 39000 | 0.71912 | 150.2926 | 50000 | 60 | 150.2926 | -0.00063654 | -1.6744e-08 | 6.2174e-13 | -3.7329e-17 | 3.3368e-22 | 25.0856 | 0.00038001 | -5.4105e-08 | 4.2398e-12 | -1.1198e-16 | 9.2612e-22 | 9.5 | 6000 | 6000 | 1.5 | 1600 | 2000 |  |  |  | 65000
ALK | 1000 | WP-1000A | 3600 | 33990 | 42000 | 0.8 | 228.59 | 56500 | 60 | 228.589 | -0.0015796 | 1.2537e-07 | -8.6779e-12 | 1.9566e-16 | -1.681e-21 | 27.9695 | 0.00010575 | 5.7314e-08 | -1.7262e-12 | 1.9191e-17 | -9.8033e-23 | 10 | 6000 | 6000 | 1.5 | 1600 | 2000 |  |  |  | 65000
ALK | 1000 | WP-1200A | 4500 | 38900 | 50000 | 0.8 | 216.16 | 70000 | 60 | 213.1638 | -0.00035018 | 4.5876e-08 | -3.1186e-12 | 4.741e-17 | -2.8645e-22 | 31.3209 | 0.00036858 | 2.5883e-08 | -3.1281e-13 | -5.1849e-18 | 6.2599e-23 | 10 | 6000 | 6000 | 1.5 | 1600 | 2000 |  |  |  | 65000
ALK | 1100 | WQ-1800A | 4125 | 57465 | 80000 | 0.8306 | 284.44 | 85000 | 60 | 284.6296 | -0.00041 | 4.27e-09 | 1.77e-13 | -1.1e-17 | 7.3e-23 | 76.6612 | -0.00088 | 3.63e-08 | 5.63e-13 | -1.8e-17 | 1.05e-22 | 11 | 6000 | 6000 | 1.5 | 1600 | 2000 |  |  |  | 65000
ALK | 400 | WD1000ZX(N) | 500 | 1400 | 2000 | 0.66 | 31 | 2400 | 60 | 31.1754 | -0.008771 | 1.031e-05 | -7.4206e-09 | 1.1828e-12 | -5.4722e-17 | 0.25657 | -0.00013595 | 3.9431e-07 | -2.3935e-10 | 5.0172e-14 | -2.9138e-18 | 4 | 6000 | 6000 | 0.688 | 125 | 250 | 7 | 88 | 11.5714 | 18000
ALK | 538 | WE1600(N) | 650 | 1600 | 2200 | 0.62 | 60 | 2700 | 60 | 59.9833 | 0.00055228 | -8.5765e-06 | 1.246e-08 | -8.4337e-12 | 1.4323e-15 | 0.51567 | 0.00052115 | -6.3536e-07 | 6.8745e-10 | -3.2451e-13 | 5.1397e-17 | 5.38 | 6000 | 6000 | 0.875 | 250 | 500 | 3 | 82 | 5.6429 | 18000
ALK | 538 | WE5000(N) | 2000 | 5000 | 7000 | 0.72 | 70 | 8100 | 60 | 68.7827 | 0.0049853 | -4.6337e-06 | 1.1288e-09 | -1.3637e-13 | 5.2516e-18 | 1.692 | 0.00015433 | -5.2421e-09 | 1.3787e-11 | -3.3491e-15 | 1.9715e-19 | 5.38 | 6000 | 6000 | 0.875 | 250 | 500 | 7 | 132 | 8.9286 | 5700
ALK | 338 | WA-2500(N) | 600 | 2501 | 3200 | 0.552 | 19.8 | 3900 | 60 | 19.8279 | -0.00908 | 4.097e-06 | -6.1691e-10 | -7.1479e-14 | 8.1921e-18 | 0.31563 | -0.00013721 | 1.36e-07 | -3.8512e-11 | 4.8911e-15 | -4.1027e-19 | 3.38 | 5000 | 5000 | 0.6875 | 125 | 200 | 10 | 140 | 10 | 5700
ALK | 538 | WE5000 | 1500 | 5000 | 6000 | 0.71 | 63.53 | 8000 | 60 | 63.534 | 0.0060546 | -3.9933e-06 | 8.0832e-10 | -8.8313e-14 | 2.7643e-18 | 1.4198 | 0.00035605 | -5.5639e-08 | 1.6181e-11 | -2.9414e-15 | 1.6191e-19 | 5.38 | 6000 | 6000 | 0.875 | 400 | 500 |  |  |  | 18000
ALK | 338 | WA-2700 | 300 | 2501 | 3200 | 0.552 | 19.8 | 3900 | 60 | 19.8279 | -0.00908 | 4.097e-06 | -6.1691e-10 | -7.1479e-14 | 8.1921e-18 | 0.31563 | -0.00013721 | 1.36e-07 | -3.8512e-11 | 4.8911e-15 | -4.1027e-19 | 3.38 | 5000 | 5000 | 0.6875 | 125 | 200 | 10 | 140 | 10 | 5700
ALK | 338 | SD-2500 | 400 | 2501 | 3200 | 0.552 | 19.8 | 3900 | 60 | 19.8279 | -0.00908 | 4.097e-06 | -6.1691e-10 | -7.1479e-14 | 8.1921e-18 | 0.31563 | -0.00013721 | 1.36e-07 | -3.8512e-11 | 4.8911e-15 | -4.1027e-19 | 3.38 | 5000 | 5000 | 0.6875 | 125 | 200 | 10 | 140 | 10 | 5700
ALK | 338 | SD-650 | 250 | 660 | 800 | 0.55 | 26.36 | 1060 | 60 | 26.3626 | -0.0018984 | -6.1483e-05 | 1.5803e-07 | -1.7221e-10 | 4.5033e-14 | 0.10317 | -8.0524e-06 | 5.2853e-07 | -1.1532e-09 | 1.1725e-12 | -6.9097e-16 | 3.38 | 5000 | 5000 | 0.6875 | 125 | 200 | 10 | 140 | 10 | 5700
BH | 538 | FLEX47 | 1500 | 5000 | 6000 | 0.7122 | 68.54 | 7500 | 60 | 68.5361 | 0.0055516 | -5.119e-06 | 1.1629e-09 | -9.552e-14 | -3.991e-18 | 1.7234 | 9.0519e-05 | 2.6738e-08 | 1.0348e-11 | -4.1549e-15 | 3.8896e-19 | 5.38 | 5627 | 8200 | 0.85 | 140 | 220 | 10 | 150 | 10 | 3500
BH | 538 | FlEX27 | 750 | 2700 | 3300 | 68 | 72.03 | 4000 | 60 | 72 | -0.00941 | 8.96e-06 | -4.98e-09 | 9.63e-13 | -7.13e-17 | 2.04 | -0.00277 | 3.15e-06 | -1.52e-09 | 3.42e-13 | -2.97e-17 | 5.38 | 5627 | N/A | 0.875 | N/A | N/A | N/A | N/A | N/A | N/A
BH | 400 | FlexER | 50 | 1900 | 2900 | 64.36 | 29.07 | 2900 | 60 | 2.91E+01 | -3.94E-03 | 1.98E-06 | -2.84E-09 | 8.92E-13 | -1.18E-16 | 2.81E-01 | 1.07E-05 | 1.03E-07 | -6.02E-11 | 9.54E-15 | -1.86E-19 | 4 | 5627 | N/A | N/A | N/A | N/A | N/A | N/A | N/A | N/A
SLB | 538 | S4000N | 1000 | 4200 | 6000 | 72.7 | 71.41 | 7500 | 60 | 7.18E+01 | -1.77E-03 | 1.11E-06 | -2.76E-10 | -2.91E-14 | 4.55E-18 | 1.03E+00 | 5.04E-04 | -3.17E-08 | -3.37E-13 | 5.81E-25 | -2.09E-29 | 5.38 | N/A | N/A | N/A | N/A | N/A | N/A | N/A | N/A | N/A
BH | 538 | FLEX15 | 200 | 1650 | 2250 | 56.4 | 71.7 | 3000 | 60 | 7.17E+01 | 4.00E-04 | -1.00E-05 | 1.00E-08 | -4.00E-12 | 4.00E-16 | 6.62E-01 | 2.00E-04 | 1.00E-07 | 6.00E-11 | -9.00E-14 | 3.00E-17 | 5.38 | 5627 | N/A | 0.875 | N/A | N/A | N/A | N/A | N/A | N/A
Note on AI1: Required for some Reda pump
Note on X2: Standard housing burst pressure. If no value provided default value = 3000 psig / 20684 kPa
Note on Y2: High strength housing burst pressure If no value provided default value = 5000 psig / 34474 kPa
Note on AA2: Standard shaft power limit. If no value provided default value = 300 hp / 223.7 kW
Note on AB2: High strength shaft power limit. If no value provided default value = 1000 hp / 745.7 kW
Note on AC2: Minimum stage number in a single house. If no value provided default value = 1
Note on AD2: Maximum stage number in the largest housing. If no value provided default value = 9999
Note on AE2: Minimum stage increase number. If no value provided default value = 1
Note on AF2: Maximum thrust limit at no flow per stage. If no value provided default value = 50 lbf / 222.4 N
Note on AG2: Enter 1 for Obsolete
Note on AH2: Enter 1 for gas handler

## MOTORS
REQUIRED DATA | [6 empty] | RPM Coefficients | [5 empty] | % NP Amps Coefficients | [5 empty] | Power Factor Coefficients | [5 empty] | Efficiency Coefficents | [5 empty] | Optional Data
Manufacturer | Series | Type | Motor Length | Nameplate HP | Nameplate Voltage | Nameplate Current | R0 | R1 | R2 | R3 | R4 | R5 | A0 | A1 | A2 | A3 | A4 | A5 | P0 | P1 | P2 | P3 | P4 | P5 | E0 | E1 | E2 | E3 | E4 | E5 | Diameter | RPM | Shaft HP | Configuration | Obsolete
|  |  | ft | HP | Volts | Amps | [24 empty] | in |  | HP
Novomet | 378 | AM26 600V | 10.7 | 26 | 600 | 29.5 | 3600.0092 | -174.6873 | -44.9164 | 29.1872 | -37.6977 | 12.0031 | 50.8425 | 41.5453 | -172.4426 | 436.3701 | -357.676 | 101.4063 | 11.5955 | 170.0128 | -176.816 | 123.1849 | -65.5369 | 17.6083 | 0.0025556 | 497.7818 | -1270.8853 | 1626.954 | -1024.7209 | 249.8445 | 3.78 | 3600
Novomet | 378 | AM35 840V | 14.3 | 35 | 840 | 28.7 | 3599.8927 | -221.4889 | 131.8727 | -318.9288 | 273.946 | -80.8387 | 52.9636 | 10.5458 | 38.0653 | 18.4304 | -42.1697 | 22.1511 | 12.022 | 176.3834 | -261.5483 | 317.0555 | -233.1827 | 69.2623 | 0.02729 | 443.354 | -1040.8658 | 1279.9667 | -808.3758 | 204.8631 | 3.78 | 3600
Novomet | 378 | AM51 1200V | 19 | 51 | 1200 | 29.2 | 3600.0155 | -291.2111 | 313.8796 | -547.0172 | 432.4498 | -124.0345 | 49.2817 | 25.0662 | -41.7605 | 230.043 | -267.1391 | 104.8067 | 10.0082 | 180.0991 | -261.7876 | 306.2255 | -217.9388 | 63.3261 | 0.052194 | 544.6443 | -1623.8541 | 2466.3066 | -1837.2298 | 528.7939 | 3.78 | 3600
Novomet | 378 | AM72 1740V | 29.5 | 72 | 1740 | 28 | 3599.9871 | -166.6418 | -117.1854 | 82.8631 | 38.7654 | -43.179 | 50.7074 | 12.5138 | -40.8981 | 218.2371 | -221.0621 | 80.5186 | 12.0081 | 196.1888 | -264.2658 | 221.9856 | -109.0768 | 23.6931 | 0.10091 | 527.3125 | -1485.945 | 2142.3684 | -1526.7566 | 421.7796 | 3.78 | 3600
Novomet | 378 | AM80 1980V | 30.7 | 80 | 1980 | 28.7 | 3599.9413 | -165.0119 | -118.8957 | 57.9671 | 86.2869 | -65.4953 | 50.7662 | 6.7221 | 5.6625 | 99.7749 | -104.3455 | 41.2866 | 12.0031 | 200.1331 | -304.1448 | 324.989 | -210.0076 | 57.503 | 0.13151 | 487.3936 | -1268.3399 | 1716.7788 | -1173.3787 | 316.3673 | 3.78 | 3600
Novomet | 378 | AM90 2040V | 33 | 90 | 1980 | 27.6 | 3599.7588 | -250.0281 | 151.7208 | -156.1814 | 37.2665 | 12.3425 | 59.2413 | 26.2337 | -9.9925 | 66.4003 | -68.877 | 27.0006 | 11.0465 | 258.5175 | -497.3481 | 589.0821 | -373.3495 | 95.0544 | 0.22693 | 512.7776 | -1385.1825 | 1922.8136 | -1328.9258 | 358.8504 | 3.78 | 3600
Novomet | 378 | AM110 2760V | 47.2 | 112 | 2760 | 25.5 | 3599.7588 | -250.0281 | 151.7208 | -156.1814 | 37.2665 | 12.3425 | 59.2413 | 26.2337 | -9.9925 | 66.4003 | -68.877 | 27.0006 | 11.0465 | 258.5175 | -497.3481 | 589.0821 | -373.3495 | 95.0544 | 0.22693 | 512.7776 | -1385.1825 | 1922.8136 | -1328.9258 | 358.8504 | 3.78 | 3600
Novomet | 378 | AM160 3600V | 56.6 | 159 | 3600 | 28 | 3599.9997 | -25.4583 | -809.4937 | 1446.0022 | -1148.6976 | 321.6501 | 55.3508 | 4.7385 | 4.489 | 96.3635 | -89.9231 | 29.0428 | 11.2011 | 145.986 | -18.9097 | -187.4848 | 197.8976 | -62.7011 | 0.0018906 | 542.0813 | -1451.4511 | 1921.6598 | -1240.8869 | 308.5769 | 3.78 | 3600
Novomet | 406 | AM26 720V | 10.2 | 26 | 720 | 24.7 | 3600.0485 | -152.096 | 53.6663 | -155.7253 | 149.2554 | -50.8708 | 58.7081 | 21.655 | 30.924 | -25.454 | 16.1809 | -2.0337 | 12.427 | 153.2107 | -184.4271 | 177.4131 | -114.8377 | 32.135 | 0.033319 | 537.9513 | -1500.5261 | 2115.3658 | -1460.8738 | 389.8588 | 4.06 | 3600
Novomet | 406 | AM35 840V | 12.4 | 35 | 840 | 28.6 | 3599.968 | -163.6912 | -8.0587 | -7.0319 | -28.4157 | 20.1165 | 42.3063 | 26.3384 | -23.2829 | 167.0053 | -167.7761 | 55.4507 | 14.0058 | 196.6689 | -308.9704 | 317.1078 | -180.5238 | 41.9458 | 0.033921 | 461.7341 | -1153.7073 | 1500.4216 | -984.8956 | 255.2186 | 4.06 | 3600
Novomet | 406 | AM45 1020V | 13.6 | 45 | 1020 | 30 | 3600.0148 | -149.7198 | 7.6352 | -3.651 | 8.0579 | -10.5808 | 54.8912 | 5.1807 | 53.2968 | -54.6928 | 75.8165 | -34.5806 | 11.4001 | 158.9959 | -125.5915 | -16.5261 | 86.4824 | -36.6644 | 0.0019758 | 364.5886 | -680.6066 | 646.2369 | -304.9984 | 55.563 | 4.06 | 3600
Novomet | 406 | AM51 1200V | 14.7 | 51 | 1200 | 30.5 | 3599.9897 | -138.9377 | 25.6917 | -87.7913 | 76.1486 | -18.5114 | 55.7533 | 5.7345 | 94.0067 | -164.0897 | 170.772 | -62.2164 | 11.3856 | 149.9405 | -93.5422 | -55.7752 | 119.0675 | -50.7347 | 0.0050283 | 368.7162 | -755.1654 | 834.7769 | -478.3775 | 110.232 | 4.06 | 3600
Novomet | 406 | AM64 1200V | 17 | 64 | 1200 | 34 | 3599.6685 | -151.5657 | -200.6644 | 409.9594 | -376.8298 | 126.4571 | 54.2182 | 0.8003 | 61.8688 | -10.1583 | -30.6591 | 23.4483 | 9.592 | 195.5155 | -256.0101 | 293.4208 | -241.1654 | 82.5996 | 0.19291 | 513.0153 | -1379.2582 | 1940.284 | -1374.6135 | 381.4623 | 4.06 | 3600
Novomet | 406 | AM72 1380V | 19.3 | 72 | 1380 | 36 | 3600.009 | -133.9239 | -95.4927 | 112.2198 | -45.8349 | 1.116 | 50.8358 | 11.478 | 54.379 | -56.4897 | 57.5976 | -17.819 | 9.398 | 173.0388 | -144.1728 | 17.4533 | 48.143 | -23.6885 | 6.4077e-05 | 419.3829 | -899.6363 | 991.7447 | -549.2147 | 119.2299 | 4.06 | 3600
Novomet | 406 | AM90 1920V | 22.7 | 90 | 1920 | 30 | 3600.0098 | -143.5158 | -36.3272 | -58.3471 | 76.4399 | -32.5348 | 51.3394 | 19.8447 | -3.1569 | 77.1498 | -68.4996 | 23.4042 | 1.9943 | 193.1307 | -151.635 | 5.7473 | 57.6076 | -23.7729 | 0.011205 | 496.9915 | -1273.9257 | 1687.1725 | -1131.4844 | 302.3653 | 4.06 | 3600
Novomet | 406 | AM100 1980V | 23.8 | 101 | 1980 | 34.2 | 3600.0279 | -165.9327 | -133.2926 | 260.9891 | -257.3615 | 97.5688 | 42.6885 | 24.474 | 29.6919 | -1.7617 | 10.1719 | -5.4274 | 10.583 | 227.2418 | -363.2935 | 360.9128 | -204.9661 | 49.7861 | 0.041052 | 601.4863 | -1832.3057 | 2766.4101 | -2032.7197 | 576.7729 | 4.06 | 3600
Novomet | 406 | AM115 2160V | 26.1 | 113 | 2160 | 34.3 | 3600.968 | -340.9947 | 1374.4129 | -4403.6206 | 5226.7926 | -2058.0659 | 42.5661 | 10.9838 | 36.3842 | 7.3173 | 9.6821 | -6.9101 | 2.0308 | 269.745 | -443.1742 | 449.1379 | -264.2279 | 67.4591 | 0.13103 | 585.3363 | -1743.9584 | 2565.0034 | -1824.0774 | 497.8564 | 4.06 | 3600
Novomet | 406 | AM130 2400V | 28.3 | 129 | 2400 | 35.8 | 3600.012 | -271.9007 | 22.6909 | -98.4152 | 143.4763 | -69.6431 | 44.1315 | 9.544 | 42.5615 | 21.3042 | -34.9814 | 17.4697 | 9.6992 | 241.4481 | -370.8022 | 318.1093 | -145.0178 | 28.0792 | 5.6176e-05 | 517.9356 | -1380.8943 | 1854.2546 | -1235.286 | 322.4578 | 4.06 | 3600
Novomet | 406 | AM110 2160V | 31.7 | 113 | 2160 | 35 | 3599.9953 | -189.8053 | -60.2141 | 74.8157 | -33.1805 | 3.3909 | 41.7142 | 37.6463 | 24.4072 | -11.3363 | 11.3878 | -3.8989 | 10.9996 | 161.3759 | -134.5698 | 21.546 | 33.9383 | -15.073 | 0.0088371 | 476.2711 | -1158.6671 | 1452.6535 | -915.7705 | 227.4239 | 4.06 | 3600
Novomet | 406 | AM145 2520V | 38.6 | 144 | 2520 | 35.5 | 3600.0041 | -174.5335 | -291.383 | 562.354 | -492.1164 | 158.1032 | 43.9335 | 13.5586 | 30.4437 | 26.531 | -17.2964 | 2.8159 | 0.99016 | 296.5841 | -431.8932 | 314.8644 | -103.5595 | 9.3502 | 0.023029 | 508.444 | -1307.0812 | 1720.4112 | -1136.9348 | 295.8554 | 4.06 | 3600
Novomet | 406 | AM160 2520V | 40.8 | 160 | 2520 | 40.3 | 3600.0235 | -187.4412 | 27.773 | -163.5147 | 202.3585 | -77.1131 | 51.5931 | 16.9442 | -21.4937 | 168.3481 | -184.6917 | 69.1522 | 10.5156 | 212.211 | -291.9273 | 268.1256 | -159.113 | 44.1427 | 0.03885 | 492.7616 | -1242.0821 | 1615.5425 | -1059.3666 | 274.4388 | 4.06 | 3600
Novomet | 406 | AM200 2760V | 43.1 | 201 | 2760 | 49 | 3599.9088 | -187.9403 | -313.9677 | 707.6961 | -687.7988 | 237.5884 | 45.4862 | 23.7037 | -36.3045 | 188.8616 | -187.5076 | 65.7425 | 9.3037 | 181.4106 | -149.0056 | -1.4738 | 65.1795 | -25.3975 | 0.075814 | 576.382 | -1691.9611 | 2487.4942 | -1787.0714 | 494.9642 | 4.06 | 3600
Novomet | 406 | AM225 2880V | 47.6 | 226 | 2880 | 49 | 3599.9156 | -318.4128 | 301.8464 | -684.462 | 655.4163 | -223.2648 | 38.3762 | 24.1452 | -11.1355 | 122.4778 | -114.1657 | 40.3029 | 12.5141 | 254.7873 | -450.5309 | 512.5421 | -334.813 | 91.5929 | 0.062836 | 622.4066 | -1940.2938 | 2949.5433 | -2156.1636 | 602.8901 | 4.06 | 3600
Novomet | 406 | AM255 3480V | 55.5 | 258 | 3480 | 46.5 | 3600.0133 | -223.6158 | -71.6516 | 100.2248 | -68.6468 | 18.8072 | 43.4519 | 8.9441 | 31.7773 | 40.5675 | -40.0004 | 15.1658 | 10.2115 | 199.3856 | -153.3487 | -24.281 | 78.3455 | -24.856 | 0.025915 | 543.4709 | -1513.0966 | 2120.3047 | -1462.3895 | 391.6705 | 4.06 | 3600
Novomet | 406 | AM290 3720V | 62.3 | 289 | 3720 | 49 | 3600.0031 | -193.5729 | -274.065 | 596.2431 | -575.6306 | 202.2251 | 40.8088 | -9.7588 | 117.6778 | -156.7311 | 176.0643 | -68.0677 | 10.4955 | 237.888 | -289.124 | 133.9426 | 12.8027 | -20.0088 | 0.0018254 | 599.4664 | -1858.506 | 2953.2254 | -2347.6638 | 732.4778 | 4.06 | 3600
Novomet | 406 | AM320 4200V | 66.8 | 322 | 4200 | 48 | 3600.2612 | -198.5648 | -227.3033 | 457.6788 | -419.5255 | 138.7145 | 47.5682 | 22.7842 | 18.8459 | 66.6084 | -96.6261 | 40.6949 | 10.384 | 252.0466 | -400.1752 | 365.5476 | -181.4323 | 38.0235 | 0.051233 | 531.8646 | -1406.841 | 1855.2356 | -1206.5642 | 305.9968 | 4.06 | 3600
Novomet | 460 | AM19 804V | 6.2 | 19 | 804 | 16.1 | 3599.9009 | -94.2012 | -224.8832 | 568.3673 | -573.3681 | 198.443 | 59.6434 | 18.167 | 2.8121 | 27.4826 | -11.2078 | 3.0036 | 15.0103 | 202.7951 | -285.6647 | 243.0842 | -119.6563 | 26.117 | 0.041515 | 475.7086 | -1152.1452 | 1426.6419 | -887.0478 | 217.8973 | 4.6 | 3600
Novomet | 460 | AM26 780V | 7.5 | 26 | 780 | 22.1 | 3600.0027 | -172.0162 | 21.7354 | -19.7563 | 49.9791 | -27.6327 | 50.9 | 27.883 | 35.6437 | -45.0481 | 42.8268 | -12.2217 | 11.6727 | 197.3179 | -225.3546 | 110.6282 | -1.5263 | -12.2042 | 0.022195 | 415.1771 | -903.5933 | 1027.5587 | -599.4537 | 140.6617 | 4.6 | 3600
Novomet | 460 | AM35 840V | 8.9 | 35 | 840 | 28 | 3599.9944 | -145.5083 | 35.6132 | -119.8622 | 132.5275 | -50.122 | 48.9318 | 14.5381 | 5.8709 | 103.2617 | -104.9646 | 32.2942 | 12.0906 | 182.8463 | -205.7797 | 113.643 | -15.1069 | -6.7007 | 0.10512 | 526.8617 | -1495.7456 | 2173.3307 | -1553.4839 | 430.1175 | 4.6 | 3600
Novomet | 460 | AM40 960V | 9.8 | 40 | 960 | 26.5 | 3600.1797 | -143.4185 | -88.4526 | 3.1599 | 153.5661 | -98.5374 | 45.1863 | 9.1222 | 87.4181 | -104.7046 | 88.7559 | -25.7605 | 1.4656 | 162.9358 | 56.2843 | -469.595 | 498.427 | -168.0538 | -0.03665 | 451.0514 | -979.4299 | 1041.3489 | -526.2734 | 96.2875 | 4.6 | 3600
Novomet | 460 | AM45 1080V | 11.2 | 45 | 1080 | 26.5 | 3599.9482 | -151.0493 | 95.8846 | -225.5129 | 205.4101 | -71.3615 | 42.6669 | 33.3521 | -7.2091 | 73.8627 | -65.486 | 22.8836 | 12.0089 | 226.8299 | -389.9609 | 452.1854 | -299.4771 | 80.865 | 0.10366 | 544.5355 | -1467.0294 | 1968.1165 | -1293.4849 | 330.3036 | 4.6 | 3600
Novomet | 460 | AM51 1200V | 12.5 | 51 | 1200 | 26.5 | 3600.0732 | -188.5055 | 174.3328 | -454.9488 | 406.356 | -128.2847 | 37.484 | 19.0139 | 101.2297 | -187.083 | 220.4286 | -91.1159 | 13.5282 | 264.7653 | -617.3798 | 927.6773 | -721.7176 | 216.9435 | 0.23633 | 680.2632 | -2229.3881 | 3517.3265 | -2647.2555 | 760.3757 | 4.6 | 3600
Novomet | 460 | AM64 1500V | 13.8 | 64 | 1500 | 27.8 | 3600 | -147.3843 | -90.5416 | 244.9781 | -291.4415 | 111.5985 | 39.5569 | 27.1021 | -7.0569 | 153.6269 | -180.7608 | 67.6341 | 10.7929 | 204.8002 | -309.8803 | 336.5991 | -216.8347 | 57.5883 | 0.034198 | 614.4728 | -1807.5054 | 2607.9325 | -1820.9804 | 489.9658 | 4.6 | 3600
Novomet | 460 | AM72 1680V | 15.1 | 72 | 1680 | 27.8 | 3599.9985 | -213.3045 | 476.6058 | -1199.9794 | 1193.4419 | -436.6781 | 46.667 | 26.5411 | -60.2674 | 264.6611 | -284.526 | 106.9585 | 10.1002 | 194.3896 | -244.1598 | 231.3932 | -156.9965 | 48.0177 | 8.5624e-06 | 494.6854 | -1208.3284 | 1484.9955 | -900.0115 | 212.383 | 4.6 | 3600
Novomet | 460 | AM80 1740V | 16.1 | 80 | 1740 | 29 | 3600.0004 | -296.4537 | 619.3985 | -1193.5851 | 1031.4214 | -341.0507 | 39.3112 | -8.3287 | 239.5747 | -397.2176 | 317.2572 | -90.7302 | 11.5999 | 191.5484 | -128.7842 | -117.2588 | 199.3842 | -73.0394 | 0.00034297 | 590.3981 | -1660.8637 | 2304.6014 | -1562.8285 | 411.5469 | 4.6 | 3600
Novomet | 460 | AM90 1680V | 17.4 | 90 | 1680 | 36 | 3600.0023 | -127.6141 | -134.3439 | 419.1481 | -464.9514 | 170.5161 | 50.751 | 110.9836 | -547.7352 | 1203.2128 | -1035.6053 | 318.2271 | 10.5003 | 127.0238 | 29.8233 | -252.5544 | 237.6387 | -72.3935 | 0.00051565 | 497.9391 | -1274.4913 | 1685.6489 | -1114.7567 | 289.3092 | 4.6 | 3600
Novomet | 460 | AM100 2280V | 20 | 101 | 2280 | 28 | 3600.0624 | -166.3392 | 16.8182 | -95.6524 | 137.2156 | -68.3015 | 44.7617 | 0.036642 | 111.7711 | -70.7245 | -2.4369 | 16.2738 | 11.9714 | 189.2159 | -213.8942 | 140.9008 | -60.52 | 14.4516 | 0.020536 | 457.1428 | -1018.415 | 1139.7839 | -632.7929 | 137.2043 | 4.6 | 3600
Novomet | 460 | AM115 2400V | 21.3 | 113 | 2400 | 29.5 | 3599.9959 | -72.4014 | -462.0801 | 831.4161 | -650.1701 | 173.5301 | 39.3338 | -52.2058 | 429.569 | -747.4034 | 621.3702 | -190.6864 | 11.1995 | 206.6132 | -240.817 | 142.4984 | -35.7562 | 1.2788 | 0.001001 | 547.0018 | -1471.4566 | 1978.1924 | -1307.8544 | 335.9744 | 4.6 | 3600
Novomet | 460 | AM130 2520V | 22.3 | 129 | 2520 | 32 | 3599.8416 | -146.3723 | -40.8999 | 181.2238 | -287.3935 | 114.0056 | 36.635 | 16.8443 | 45.5142 | 37.3213 | -62.3516 | 26.1205 | 11.9819 | 254.2201 | -426.2646 | 430.9136 | -241.8527 | 56.5696 | 0.24011 | 642.7071 | -1997.589 | 3008.156 | -2164.6308 | 592.9798 | 4.6 | 3600
Novomet | 460 | AM145 2400V | 24.9 | 145 | 2400 | 38.4 | 3599.9927 | -185.8513 | 148.275 | -398.0011 | 435.5744 | -165.6753 | 42.7 | 29.5761 | -26.1359 | 131.3126 | -100.6493 | 23.2325 | 10.3925 | 222.0246 | -325.6399 | 274.9859 | -118.693 | 18.0797 | 0.035745 | 606.2431 | -1820.7558 | 2686.943 | -1915.4658 | 525.2133 | 4.6 | 3600
Novomet | 460 | AM160 2400V | 24.9 | 161 | 2400 | 42 | 3599.9799 | -157.7467 | 17.0842 | 18.7346 | -148.2867 | 75.6721 | 38.143 | 38.5125 | 9.3091 | 12.4415 | 5.9393 | -4.6053 | 11.6256 | 250.4368 | -400.9911 | 345.0669 | -143.1748 | 20.787 | 0.19908 | 692.5256 | -2284.4333 | 3627.6056 | -2748.6919 | 794.4289 | 4.6 | 3600
Novomet | 460 | AM200 2520V | 28.5 | 201 | 2520 | 50 | 3599.8035 | -214.8276 | 129.9058 | -199.1127 | 157.9272 | -53.1489 | 43.0619 | 27.4597 | 56.5755 | -83.0898 | 87.8234 | -32.3559 | 15.0638 | 152.7034 | -81.5533 | -59.3166 | 75.4718 | -20.083 | 0.2839 | 680.9879 | -2183.2535 | 3374.8591 | -2492.5772 | 702.0731 | 4.6 | 3600
Novomet | 460 | AM200 1920V | 34.5 | 201 | 1920 | 66.5 | 3600.0467 | -227.5531 | 205.7549 | -339.4063 | 269.3382 | -80.7353 | 36.0616 | 30.0854 | 11.1531 | 102.3772 | -141.7766 | 61.979 | 14.9824 | 186.4707 | -171.7797 | 5.6433 | 88.6811 | -40.499 | 0.052396 | 585.9833 | -1696.3261 | 2447.5848 | -1725.0343 | 470.3657 | 4.6 | 3600
Novomet | 460 | AM200 2760V | 34.5 | 201 | 2760 | 47 | 3599.7634 | -190.3656 | 82.9816 | -198.0769 | 242.5507 | -98.6335 | 40.002 | 21.107 | 24.8748 | 77.6388 | -102.0444 | 38.4139 | 10.9834 | 191.0359 | -185.1936 | 32.3972 | 62.5475 | -30.683 | 0.16144 | 574.6213 | -1690.6005 | 2515.3911 | -1830.4416 | 513.322 | 4.6 | 3600
Novomet | 460 | AM225 2280V | 39.7 | 225 | 2280 | 63.5 | 3599.9205 | -143.605 | -135.1735 | 398.5386 | -411.8254 | 133.9452 | 48.4977 | 24.8765 | -92.6152 | 354.7301 | -382.8757 | 147.296 | 10.0115 | 171.7566 | -112.4351 | -38.8138 | 72.4098 | -21.9221 | 0.061105 | 591.1164 | -1750.6544 | 2567.6974 | -1820.1469 | 495.1965 | 4.6 | 3600
Novomet | 460 | AM240 2400V | 42.3 | 241 | 2400 | 64 | 3600.0487 | -160.0541 | 5.0596 | -85.6182 | 128.5168 | -53.7669 | 42.3521 | 17.1811 | 60.1008 | -19.3296 | -13.5125 | 13.3145 | 10.6345 | 212.562 | -205.4463 | 30.5042 | 64.6363 | -27.9745 | 0.046684 | 500.5544 | -1235.8547 | 1557.5284 | -983.8999 | 245.0382 | 4.6 | 3600
Novomet | 460 | AM255 2520V | 44.6 | 257 | 2520 | 63.5 | 3600.0567 | -152.7064 | -28.7027 | 28.8864 | -30.8595 | 10.4529 | 40.3429 | 16.8214 | 76.7141 | -103.9012 | 103.1359 | -33.1792 | 1.9573 | 235.9188 | -192.59 | -81.4802 | 202.7782 | -80.9793 | 0.098222 | 631.913 | -1987.1776 | 3103.869 | -2345.078 | 680.0721 | 4.6 | 3600
Novomet | 460 | AM290 2760V | 48.5 | 289 | 2760 | 65.5 | 3600.0309 | -167.0476 | -111.3879 | 307.6851 | -317.3151 | 111.4327 | 39.6616 | 33.8408 | -32.0149 | 155.1599 | -142.9879 | 46.1694 | 11.3489 | 395.4576 | -1058.7843 | 1560.0079 | -1151.329 | 330.1761 | 0.062192 | 641.9141 | -1981.1613 | 3003.0245 | -2198.7023 | 618.695 | 4.6 | 3600
Novomet | 460 | AM320 3120V | 52.1 | 322 | 3120 | 64.5 | 3599.9343 | -164.8333 | 186.7349 | -531.6296 | 541.5761 | -190.1253 | 47.5326 | 7.5733 | -0.70402 | 129.8663 | -132.6464 | 48.4713 | 11.1635 | 352.3431 | -845.2828 | 1141.3915 | -795.6216 | 220.3645 | 0.11151 | 632.0309 | -1898.6097 | 2813.6572 | -2024.4921 | 561.3405 | 4.6 | 3600
Novomet | 460 | AM350 3240V | 53.1 | 354 | 3240 | 67.8 | 3600.1981 | -144.1797 | -155.4776 | 229.3396 | -119.7335 | 12.7227 | 43.3981 | 12.3955 | 44.959 | 9.1744 | -16.241 | 6.2178 | 10.2648 | 375.4715 | -941.3907 | 1323.2436 | -953.8549 | 271.5432 | 0.11389 | 628.8883 | -1901.8087 | 2840.4941 | -2059.9796 | 576.0959 | 4.6 | 3600
Novomet | 460 | AM400 3480V | 55.2 | 402 | 3480 | 72.7 | 3599.821 | -173.8572 | -250.1069 | 747.7 | -798.9356 | 285.5521 | 40.0987 | 45.3143 | -107.125 | 334.3631 | -326.7683 | 113.9223 | 10.7716 | 413.855 | -1172.2449 | 1782.4653 | -1347.7027 | 395.5139 | 0.42793 | 726.5206 | -2455.5368 | 3966.2482 | -3049.9588 | 894.1467 | 4.6 | 3600
Novomet | 460 | AM400 3600V | 61.7 | 402 | 3600 | 70.5 | 3599.923 | -203.2948 | -9.0844 | 78.8562 | -72.0651 | 22.1904 | 39.6893 | 15.2869 | -6.6557 | 163.5686 | -167.9609 | 56.091 | 9.3851 | 186.5599 | -176.529 | 85.3513 | -22.8241 | 2.8741 | 0.020706 | 471.7885 | -1127.3835 | 1385.2122 | -854.4763 | 207.831 | 4.6 | 3600
Novomet | 460 | AM430 3960V | 66.9 | 434 | 3960 | 69.5 | 3599.9689 | -200.9198 | -7.2099 | 82.555 | -74.4576 | 20.0617 | 52.3146 | 7.0745 | 55.4117 | -59.4486 | 67.5088 | -22.8785 | 11.0197 | 154.7182 | -134.8318 | 74.5422 | -27.7646 | 4.3136 | 0.018394 | 499.1852 | -1253.5468 | 1586.9708 | -989.7103 | 239.9621 | 4.6 | 3600
Novomet | 460 | AM480 4440V | 73.1 | 482 | 4440 | 69 | 3599.9811 | -168.5373 | -38.1816 | 126.2696 | -145.4285 | 53.1574 | 44.604 | 13.3468 | 46.0093 | -56.0316 | 87.154 | -35.0366 | 10.7055 | 155.449 | -128.73 | 51.9109 | -3.8515 | -3.5256 | -0.0097896 | 368.2773 | -613.1121 | 452.5821 | -122.0742 | -2.5693 | 4.6 | 3600
Novomet | 460 | AM515 4740V | 56.7 | 515 | 4740 | 68.3 | 3599.9798 | -223.6557 | 21.1402 | -3.0504 | -5.3829 | 2.1151 | 42.0368 | 26.9666 | 15.7124 | 18.884 | -3.582 | -0.045819 | 10.5079 | 203.3312 | -292.3927 | 300.106 | -188.9971 | 50.0557 | 0.080888 | 500.9472 | -1273.2862 | 1658.4396 | -1081.8954 | 277.6348 | 4.6 | 3600
Novomet | 512 | AM51 1140V | 9.3 | 51 | 1140 | 26.5 | 3600.1365 | -183.4629 | -19.2221 | 49.1713 | -59.4114 | 22.3519 | 36.3344 | 38.5842 | 21.309 | 28.3163 | -43.1688 | 18.7005 | 12.1868 | 219.5134 | -338.5614 | 344.8711 | -202.7129 | 49.6764 | 0.070996 | 452.4896 | -984.678 | 1078.9875 | -589.8539 | 127.0865 | 5.12 | 3600
Novomet | 512 | AM72 1500V | 10.9 | 72 | 1500 | 29 | 3599.9982 | -185.2261 | 254.6413 | -689.1136 | 720.3017 | -259.2541 | 40.6836 | 25.4601 | -9.3872 | 112.5119 | -102.7143 | 33.2326 | 12.6976 | 216.0222 | -284.5979 | 203.0246 | -65.0784 | 4.0594 | 0.028011 | 634.4094 | -1928.5357 | 2872.1684 | -2062.9306 | 568.6247 | 5.12 | 3600
Novomet | 512 | AM100 1620V | 14.1 | 101 | 1620 | 35.5 | 3599.6523 | -156.7036 | -3.2514 | -1.0446 | 0.52629 | -0.55042 | 36.848 | 50.722 | -37.3301 | 115.923 | -95.3088 | 29.1663 | 13.0416 | 240.9896 | -393.4569 | 397.6523 | -223.1532 | 51.949 | 0.12674 | 587.9593 | -1669.5317 | 2353.0197 | -1615.9886 | 428.4947 | 5.12 | 3600
Novomet | 512 | AM115 2340V | 15.7 | 113 | 2340 | 27.5 | 3599.9651 | -202.8085 | -112.8067 | 646.611 | -790.5812 | 293.4949 | 38.8972 | 41.9341 | 25.0579 | 6.285 | -40.7374 | 28.8866 | 1.541 | 290.0002 | -514.0045 | 569.141 | -349.6155 | 89.1057 | 0.13335 | 672.1627 | -2149.5536 | 3340.3206 | -2486.5025 | 707.4097 | 5.12 | 3600
Novomet | 512 | AM130 2340V | 17.4 | 129 | 2340 | 31 | 3600.0073 | -154.4249 | -29.0823 | 70.2276 | -110.2923 | 50.698 | 38.711 | 26.6895 | 23.3923 | 18.8012 | -11.2227 | 3.5636 | 11.3031 | 249.9913 | -341.2212 | 232.1073 | -59.8256 | -1.8607 | 0.00049641 | 558.1754 | -1462.4477 | 1902.8057 | -1219.135 | 304.8977 | 5.12 | 3600
Novomet | 512 | AM145 2340V | 19 | 145 | 2340 | 35 | 3600.0402 | -200.9691 | 82.1913 | -186.8193 | 228.1045 | -121.6909 | 35.8205 | 8.7271 | 86.0803 | 11.1655 | -95.7442 | 53.908 | 11.8395 | 193.2473 | -101.0672 | -182.484 | 256.69 | -91.8068 | 0.17743 | 747.2008 | -2592.0587 | 4334.2972 | -3462.8088 | 1056.4413 | 5.12 | 3600
Novomet | 512 | AM200 2520V | 22.2 | 200 | 2520 | 48 | 3600.0056 | -211.1303 | 234.3042 | -610.9632 | 587.4819 | -197.7449 | 36.4461 | 33.2471 | -23.373 | 151.9776 | -147.063 | 48.8055 | 10.3219 | 298.6121 | -693.8175 | 1043.204 | -828.0152 | 255.8356 | 0.065131 | 708.8033 | -2292.6016 | 3553.5269 | -2631.6597 | 744.7701 | 5.12 | 3600
Novomet | 512 | AM235 3000V | 25.5 | 233 | 3000 | 46 | 3600 | -146.4982 | -50.4589 | 111.1044 | -104.8431 | 32.2743 | 32.173 | 42.0836 | 29.0859 | 0.42259 | -11.5251 | 7.8032 | 11.9994 | 253.3094 | -403.7476 | 380.2209 | -203.0261 | 47.7918 | 0.00030606 | 541.3381 | -1388.8539 | 1782.6427 | -1133.2195 | 282.2734 | 5.12 | 3600
Novomet | 512 | AM290 2880V | 37.8 | 290 | 2880 | 58 | 3600.0286 | -137.8711 | -61.6494 | 43.3113 | 11.8447 | -21.1739 | 38.7711 | 42.6244 | -50.8751 | 182.3716 | -180.9081 | 68.1338 | 10.5362 | 344.0949 | -702.7213 | 763.6999 | -418.097 | 90.5829 | 0.19496 | 641.7001 | -1934.1599 | 2858.9709 | -2044.2731 | 562.0705 | 5.12 | 3600
Novomet | 512 | AM320 3180V | 41 | 322 | 3180 | 57 | 3600.0021 | -148.9845 | 11.8739 | -59.4158 | 57.5011 | -30.2318 | 39.2971 | 32.669 | -90.1262 | 333.7063 | -333.2153 | 117.9095 | 10.0018 | 234.5115 | -302.189 | 208.3733 | -70.3914 | 8.5321 | 0.00099464 | 594.1558 | -1630.7843 | 2200.2372 | -1450.3584 | 371.707 | 5.12 | 3600
Novomet | 512 | AM400 2880V | 44.2 | 402 | 2880 | 80 | 3600.0001 | -243.8333 | 409.144 | -866.8321 | 758.1425 | -236.6527 | 38.7501 | 64.6208 | -164.5493 | 430.4306 | -402.798 | 133.5287 | 10.4998 | 152.8685 | 43.7096 | -371.1896 | 372.8955 | -119.8339 | -1.6057e-05 | 450.5853 | -953.1438 | 1017.0067 | -548.018 | 118.1749 | 5.12 | 3600
Novomet | 512 | AM480 3360V | 50.8 | 482 | 3360 | 82 | 3600.001 | -242.9519 | 315.8486 | -668.5327 | 604.2512 | -195.9572 | 40.2436 | 28.5505 | 5.3488 | 76.3236 | -75.8732 | 25.4475 | 9.9997 | 197.3467 | -195.9464 | 106.9633 | -34.9354 | 6.0128 | 2.2557e-05 | 515.2117 | -1251.2463 | 1526.2776 | -929.6764 | 223.8303 | 5.12 | 3600
Novomet | 512 | AM560 4440V | 69.5 | 563 | 4440 | 72 | 3600.0029 | -54.809 | -439.5695 | 880.6685 | -836.8765 | 284.8088 | 45.8321 | 25.7344 | -14.5909 | 128.3163 | -135.068 | 49.8508 | 8.9999 | 259.7152 | -478.3424 | 593.5101 | -406.7512 | 111.9752 | -0.00035361 | 458.1703 | -974.3813 | 1029.5204 | -537.1493 | 108.9618 | 5.12 | 3600
Novomet | 512 | AM640 4740V | 72.8 | 643 | 4740 | 77 | 3599.9946 | -166.3042 | 44.073 | -152.5508 | 161.7201 | -63.0496 | 39.3509 | 24.1441 | 98.4657 | -182.2036 | 183.352 | -63.1025 | 9.6006 | 252.3068 | -373.7826 | 311.3554 | -128.7623 | 18.7378 | 0.0022668 | 592.2657 | -1629.7046 | 2210.4973 | -1469.3209 | 380.9146 | 5.12 | 3600
Novomet | 512 | AM720 5040V | 76.1 | 723 | 5040 | 82 | 3600.0052 | -163.2137 | -26.7974 | 118.2396 | -185.511 | 70.1099 | 38.5341 | 20.4708 | 25.3102 | 53.6831 | -77.7341 | 39.8068 | 9.5064 | 248.4967 | -361.9016 | 285.0445 | -106.8086 | 12.2337 | 0.012724 | 577.9697 | -1613.5155 | 2258.4761 | -1555.8521 | 417.0471 | 5.12 | 3600
Novomet | 562 | AM100 1476V | 10.5 | 101 | 1476 | 40 | 3600.1716 | -175.7252 | 209.6209 | -520.4658 | 515.3411 | -183.9647 | 33.0253 | 47.452 | -77.7276 | 290.5445 | -300.9296 | 107.5768 | 10.1824 | 234.1905 | -191.5516 | -152.8293 | 318.0724 | -130.5916 | -0.090074 | 474.9023 | -1038.5881 | 1102.8016 | -554.7639 | 102.3553 | 5.62 | 3600
Novomet | 562 | AM120 1800V | 12 | 119 | 1800 | 39 | 3600.232 | -191.8909 | 186.8932 | -470.9556 | 496.4851 | -183.0747 | 35.8179 | 43.0091 | -34.3624 | 205.2011 | -255.504 | 105.9572 | 11.3192 | 258.8692 | -403.1439 | 347.4644 | -159.0179 | 30.3743 | -0.010868 | 479.0045 | -1089.5635 | 1263.6132 | -736.7659 | 169.65 | 5.62 | 3600
Novomet | 562 | AM140 2040V | 13.4 | 142 | 2040 | 40 | 3600.0364 | -174.6595 | -8.0432 | 10.465 | 0.82305 | -4.7993 | 34.5524 | 24.2051 | -23.472 | 189.1086 | -196.7091 | 72.2494 | 11.5549 | 300.8644 | -612.937 | 768.708 | -527.3534 | 147.5054 | 0.064654 | 499.1341 | -1242.2283 | 1636.9394 | -1105.736 | 297.4432 | 5.62 | 3600
Novomet | 562 | AM160 2340V | 14.9 | 161 | 2340 | 39.5 | 3600.0338 | -174.0305 | 50.6514 | -176.4613 | 208.1716 | -81.4192 | 33.164 | 30.306 | 98.2087 | -173.6269 | 169.5988 | -57.8239 | 11.3032 | 298.143 | -530.9225 | 536.6264 | -296.8258 | 69.7361 | 0.031139 | 564.2836 | -1530.881 | 2103.4022 | -1430.9971 | 379.945 | 5.62 | 3600
Novomet | 562 | AM175 2400V | 16.4 | 177 | 2400 | 41.5 | 3599.8919 | -223.3703 | 230.9638 | -485.7542 | 386.9558 | -113.8834 | 25.5473 | 30.0868 | 40.6335 | 24.5219 | -25.1274 | 4.3159 | 13.7046 | 298.6858 | -447.2838 | 300.5005 | -69.1579 | -4.5453 | 0.051354 | 528.4611 | -1313.516 | 1663.2582 | -1061.8578 | 268.3211 | 5.62 | 3600
Novomet | 562 | AM175 1164V | 16.4 | 177 | 1164 | 88 | 3599.9997 | -157.3645 | 32.0828 | -59.855 | 24.0859 | -0.95915 | 38.6564 | 34.6808 | 22.7451 | -8.4818 | 25.774 | -13.4341 | 11.9978 | 289.2967 | -590.8713 | 746.0952 | -508.8387 | 139.305 | 0.032823 | 600.1281 | -1670.5689 | 2303.5955 | -1554.6488 | 407.2815 | 5.62 | 3600
Novomet | 562 | AM200 2916V | 17.9 | 198 | 2916 | 39 | 3599.9147 | -235.7972 | 374.7562 | -790.2668 | 713.5826 | -231.3478 | 32.645 | 26.4608 | 45.0711 | 5.4165 | -19.5575 | 9.8353 | 12.609 | 257.7515 | -402.0499 | 385.2645 | -223.4658 | 58.027 | 0.18606 | 655.0304 | -2025.3614 | 3071.8133 | -2239.0674 | 623.1087 | 5.62 | 3600
Novomet | 562 | AM200 1284V | 17.9 | 198 | 1284 | 88.5 | 3600.0572 | -195.7083 | 196.8254 | -549.7024 | 639.2144 | -256.7216 | 36.9481 | 15.6697 | 84.0593 | -104.7237 | 103.9847 | -36.0214 | 15.0507 | 318.8645 | -728.1219 | 990.6586 | -716.7255 | 207.9195 | 0.007788 | 514.5027 | -1258.697 | 1570.6386 | -984.197 | 243.717 | 5.62 | 3600
Novomet | 562 | AM240 2880V | 19.3 | 238 | 2880 | 48.5 | 3600.0344 | -208.9327 | 61.1641 | -189.5067 | 231.0484 | -101.7918 | 32.1027 | 18.6777 | 125.1254 | -240.1096 | 279.3847 | -115.1676 | 11.3164 | 347.0377 | -870.3981 | 1319.8917 | -1061.4755 | 341.751 | 0.030757 | 695.4467 | -2288.5175 | 3733.622 | -2968.0203 | 912.4859 | 5.62 | 3600
Novomet | 562 | AM245 3120V | 20.8 | 243 | 3120 | 44.6 | 3599.8913 | -185.0935 | 69.991 | -142.7965 | 130.9379 | -45.3552 | 34.338 | 16.2494 | 101.2256 | -131.6754 | 114.9535 | -35.2437 | 11.8142 | 249.5943 | -384.2661 | 360.3883 | -194.7057 | 45.3731 | 0.0733 | 565.3015 | -1521.8429 | 2076.1496 | -1407.8623 | 374.0167 | 5.62 | 3600
Novomet | 562 | AM265 2964V | 22.3 | 264 | 2964 | 51 | 3600.0961 | -170.0661 | 40.2746 | -159.9722 | 190.8158 | -74.2179 | 36.0816 | 21.5617 | 29.7728 | 39.8611 | -40.6072 | 13.2002 | 13.7231 | 263.5128 | -500.8165 | 603.5487 | -397.648 | 105.6578 | 0.087745 | 554.3595 | -1504.9415 | 2090.7313 | -1444.294 | 389.7592 | 5.62 | 3600
Novomet | 562 | AM295 2880V | 23.8 | 297 | 2880 | 62 | 3600.1855 | -178.1608 | 93.2932 | -224.7585 | 242.8187 | -95.5992 | 32.0949 | 68.0194 | -77.9646 | 179.0054 | -145.2036 | 44.306 | 10.791 | 278.8405 | -617.7187 | 852.7759 | -616.8887 | 175.9276 | 0.05288 | 508.9216 | -1263.2644 | 1623.2234 | -1055.485 | 272.3057 | 5.62 | 3600
Novomet | 562 | AM310 2916V | 25.2 | 306 | 2916 | 60 | 3599.9613 | -164.6241 | -16.256 | 13.1906 | -4.4497 | -0.3184 | 27.8245 | 38.8617 | 44.7336 | -4.3603 | -22.3291 | 15.2454 | 13.2381 | 309.9512 | -664.9865 | 852.3631 | -582.144 | 159.7319 | 0.035362 | 479.367 | -1110.9662 | 1344.8004 | -834.5619 | 206.9935 | 5.62 | 3600
Novomet | 562 | AM350 3120V | 26.7 | 354 | 3120 | 65 | 3600.054 | -215.191 | 116.6049 | -215.109 | 190.3428 | -64.321 | 22.1008 | 53.1221 | 17.9901 | 19.0203 | -24.6603 | 12.696 | 15.1367 | 310.7709 | -729.4009 | 1025.9694 | -747.0521 | 213.3383 | 0.044736 | 545.1034 | -1408.948 | 1861.0441 | -1237.5021 | 325.4559 | 5.62 | 3600
Novomet | 562 | AM420 3960V | 35.2 | 418 | 3960 | 61.5 | 3600.0502 | -152.9598 | -105.3361 | 190.998 | -141.288 | 35.7083 | 33.3418 | 35.1543 | 43.9777 | -34.1907 | 32.5102 | -10.837 | 12.7353 | 299.4202 | -651.7149 | 855.2255 | -589.7563 | 161.1305 | 0.03165 | 545.8172 | -1409.5317 | 1844.1291 | -1202.9322 | 308.0464 | 5.62 | 3600
Novomet | 562 | AM480 4320V | 38.2 | 476 | 4320 | 63.5 | 3600.0822 | -204.5706 | 106.905 | -285.099 | 330.5086 | -131.5787 | 37.7891 | 52.0551 | -18.4434 | 102.9535 | -125.937 | 51.7576 | 10.1085 | 405.0736 | -1084.9728 | 1625.1764 | -1227.6914 | 360.1418 | 0.13981 | 679.5269 | -2126.4489 | 3247.092 | -2392.2499 | 676.9782 | 5.62 | 3600
Novomet | 562 | AM510 4704V | 41.2 | 508 | 4704 | 62.5 | 3600.0318 | -210.4334 | 203.6019 | -465.8679 | 447.5252 | -151.3915 | 35.3527 | 37.0196 | 18.2846 | 12.3201 | -0.66251 | -2.3139 | 10.9339 | 396.8542 | -1059.2755 | 1576.1751 | -1178.4747 | 341.5943 | 0.24377 | 636.6496 | -1879.5263 | 2738.6618 | -1945.9759 | 535.2271 | 5.62 | 3600
Novomet | 562 | AM550 3768V | 44.1 | 546 | 3768 | 83 | 3600.327 | -221.6208 | 202.8973 | -372.0873 | 299.5081 | -89.636 | 34.6054 | 57.5695 | -37.7027 | 158.3527 | -184.2942 | 71.576 | 11.7554 | 357.89 | -846.0731 | 1143.5628 | -802.2125 | 223.415 | 0.30189 | 574.8869 | -1595.287 | 2250.4849 | -1574.3966 | 429.576 | 5.62 | 3600
Novomet | 562 | AM600 4200V | 47 | 596 | 4200 | 83 | 3599.9149 | -196.0831 | 213.6066 | -558.064 | 577.6281 | -206.1835 | 40.6549 | 47.8443 | -11.8132 | 81.5906 | -94.637 | 36.2407 | 12.6042 | 367.9216 | -894.5874 | 1199.0835 | -822.3598 | 223.0786 | 0.24891 | 681.3687 | -2143.2064 | 3267.4663 | -2383.8432 | 663.4382 | 5.62 | 3600
Novomet | 562 | AM640 4392V | 50 | 644 | 4392 | 84 | 3600.0285 | -169.5514 | 68.1596 | -211.3585 | 210.0135 | -77.3921 | 35.6921 | 30.9983 | 14.2351 | 79.914 | -103.3112 | 42.73 | 10.5512 | 246.2719 | -448.1624 | 589.8456 | -447.4375 | 136.7622 | 0.072712 | 561.765 | -1497.857 | 2025.9336 | -1365.4367 | 361.1781 | 5.62 | 3600
Novomet | 562 | AM710 4800V | 53 | 708 | 4800 | 86 | 3599.9669 | -132.264 | -269.5906 | 716.4426 | -756.7194 | 266.3494 | 39.5388 | 16.5751 | 57.3812 | -18.2875 | -3.8452 | 8.6077 | 10.2101 | 169.4285 | -120.6977 | 10.397 | 27.7713 | -10.6859 | 0.01621 | 526.7703 | -1297.2727 | 1610.1037 | -999.6309 | 245.6454 | 5.62 | 3600
Novomet | 562 | AM890 4800V | 70.3 | 891 | 4800 | 107.5 | 3600.1483 | -167.2345 | 52.9585 | -60.222 | -5.0145 | 5.897 | 38.0647 | 29.06 | 56.3093 | -59.7719 | 38.1565 | -1.4937 | 17.5676 | 263.6275 | -570.0305 | 753.0967 | -517.809 | 140.6094 | 0.39765 | 678.8126 | -2136.1461 | 3278.3133 | -2422.2139 | 685.9292 | 5.62 | 3600
Novomet | 744 | AM160 2160V | 11.8 | 161 | 2160 | 40 | 3600.001 | -112.0233 | -36.6384 | 99.9805 | -107.8504 | 37.8083 | 31.7677 | 32.2391 | -20.9106 | 181.5886 | -207.2706 | 82.5489 | 14.9029 | 248.1314 | -358.5484 | 249.9204 | -74.8568 | 5.3929 | 0.00032402 | 576.469 | -1504.8042 | 1952.5251 | -1246.4831 | 311.0061 | 7.44 | 3600
Novomet | 744 | AM200 2640V | 13.5 | 201 | 2640 | 41 | 3599.9688 | -94.336 | -56.3944 | 105.351 | -123.1336 | 46.3382 | 31.047 | 32.7528 | 45.3878 | -12.6188 | 1.6315 | 1.6559 | 11.1162 | 312.6831 | -664.9269 | 840.004 | -569.0708 | 155.158 | 0.058303 | 692.9812 | -2171.7613 | 3298.7747 | -2399.6332 | 667.855 | 7.44 | 3600
Novomet | 744 | AM320 3480V | 16.4 | 322 | 3480 | 49.5 | 3600.0178 | -126.4474 | 48.4308 | -156.0489 | 146.1298 | -48.9583 | 26.6765 | 58.6801 | -6.4864 | 49.4469 | -45.8648 | 17.4898 | 11.8844 | 278.5188 | -480.7886 | 467.842 | -247.722 | 55.7922 | 0.11863 | 697.3882 | -2175.6223 | 3283.7017 | -2372.0994 | 654.5353 | 7.44 | 3600
Novomet | 744 | AM400 3360V | 20.7 | 402 | 3360 | 64.5 | 3599.9935 | -134.1532 | 65.004 | -111.8709 | 82.5363 | -23.9459 | 31.8077 | 45.253 | -9.1091 | 76.1184 | -69.4949 | 25.4104 | 9.3494 | 283.8497 | -402.6136 | 184.4825 | 69.6748 | -60.3063 | 0.079367 | 637.6827 | -1874.5837 | 2741.8379 | -1958.771 | 542.0989 | 7.44 | 3600
Novomet | 744 | AM640 3720V | 27.2 | 643 | 3720 | 94 | 3599.9609 | -120.644 | 50.8979 | -199.6419 | 224.3795 | -91.624 | 29.8552 | 38.2226 | -17.2367 | 132.8699 | -136.2553 | 52.4327 | 12.4984 | 273.8588 | -422.3028 | 281.8367 | -42.9736 | -18.6697 | 0.059633 | 626.4462 | -1795.5032 | 2551.6617 | -1771.8037 | 476.7792 | 7.44 | 3600
Novomet | 744 | AM800 4200V | 36 | 804 | 4200 | 102 | 3599.9609 | -120.644 | 50.8979 | -199.6419 | 224.3795 | -91.624 | 29.8552 | 38.2226 | -17.2367 | 132.8699 | -136.2553 | 52.4327 | 12.4984 | 273.8588 | -422.3028 | 281.8367 | -42.9736 | -18.6697 | 0.059633 | 626.4462 | -1795.5032 | 2551.6617 | -1771.8037 | 476.7792 | 7.44 | 3600
Novomet | 744 | AM1050 4800V | 45.2 | 1046 | 4800 | 117 | 3599.9892 | -161.0945 | 22.0968 | 71.3318 | -133.0367 | 60.3473 | 29.0092 | 17.1489 | 100.2181 | -106.0977 | 76.6745 | -16.9364 | 2.0398 | 421.8659 | -1022.2726 | 1362.8026 | -933.8143 | 254.3211 | 0.15627 | 668.4443 | -2100.0574 | 3257.8943 | -2424.0454 | 685.4686 | 7.44 | 3600
Novomet | 460 | PM64 1840V | 9.5 | 64 | 1840 | 16.9 | 3600 | 0 | 0 | 0 | 0 | 0 | 1.7662 | 98.2078 | 0.025968 | 3.2533e-12 | -2.7972e-12 | 8.9753e-13 | 96.0875 | 19.7816 | -21.201 | -3.5805 | 5.9697 | -1.0138 | 82.381 | 60.772 | -128.1926 | 118.5942 | -47.2079 | 5.3687 | 4.6 | 3600
Novomet | 460 | PM51 1480V | 8.1 | 51 | 1480 | 16.9 | 3600 | 0 | 0 | 0 | 0 | 0 | 1.7662 | 98.2078 | 0.025968 | 3.2533e-12 | -2.7972e-12 | 8.9753e-13 | 95.3223 | 19.624 | -21.0322 | -3.552 | 5.9222 | -1.0057 | 82.7399 | 61.0368 | -128.7512 | 119.111 | -47.4136 | 5.3921 | 4.6 | 3600
Novomet | 460 | PM35 1100V | 6.8 | 35 | 1100 | 15.6 | 3600 | 0 | 0 | 0 | 0 | 0 | 1.7662 | 98.2078 | 0.025968 | 3.2533e-12 | -2.7972e-12 | 8.9753e-13 | 95.2317 | 19.6054 | -21.0122 | -3.5487 | 5.9166 | -1.0048 | 83.0989 | 61.3016 | -129.3098 | 119.6277 | -47.6193 | 5.4155 | 4.6 | 3600
Novomet | 562 | AM640 4000V | 50 | 640 | 4000 | 91.2 | 3599.8844 | -167.8813 | -99.9389 | 157.4414 | -168.2519 | 59.7362 | 25.2526 | 11.0873 | 111.6614 | -51.3379 | -9.7647 | 13.0167 | 12.9633 | 346.4993 | -660.4911 | 632.6134 | -293.0005 | 51.3391 | 0.7553 | 859.5459 | -3143.8679 | 5309.6483 | -4175.3395 | 1232.3439 | 5.62 | 3600
Novomet | 562 | AM710 4000V | 53 | 710 | 4000 | 102.3 | 3600.1386 | -171.6066 | -28.7055 | 10.7819 | -37.4616 | 14.4229 | 24.6958 | 36.7863 | 68.011 | -53.1781 | 30.1348 | -6.3 | 12.9737 | 275.6858 | -438.9674 | 371.0468 | -159.4326 | 27.3844 | 1.8181 | 803.7858 | -2615.4247 | 3798.3598 | -2517.5276 | 617.4087 | 5.62 | 3600
Novomet | 562 | AM890 4150V | 70.3 | 891 | 4150 | 126 | 3600.0778 | -138.4481 | -31.2171 | -27.5796 | 21.1458 | -4.0325 | 40.557 | 3.4386 | 68.5065 | 32.6733 | -86.0004 | 40.6473 | 12.0275 | 235.2706 | -370.5581 | 375.6483 | -223.8935 | 56.5159 | 1.1369 | 717.4462 | -2461.0989 | 4056.5442 | -3149.7159 | 920.5642 | 5.62 | 3600
Novomet | 744 | AM1370 4400V | 60 | 1370 | 4400 | 178 | 3600.0571 | -122.9366 | -16.8466 | 27.0805 | -17.056 | 3.6701 | 30.9353 | 26.1419 | 38.8074 | 44.9962 | -58.4505 | 17.8283 | 20.1545 | 238.5803 | -383.3736 | 330.319 | -147.9422 | 27.0819 | 1.049 | 642.2262 | -1830.3988 | 2457.5406 | -1543.534 | 363.7775 | 7.44 | 3600
Novomet | 744 | AM1400 4400V | 60 | 1400 | 4400 | 175 | 3600.117 | -124.659 | -14.2434 | 20.1205 | -7.5591 | -0.17012 | 30.9148 | 49.3722 | -10.7147 | 70.2282 | -51.9667 | 12.1666 | 20.1586 | 208.7554 | -297.1612 | 240.7949 | -108.679 | 21.0608 | 1.4791 | 631.643 | -1808.09 | 2437.4857 | -1530.8631 | 359.3151 | 7.44 | 3600
Novomet | 744 | AM1530 4740V | 60 | 1530 | 4740 | 186 | 3600.1076 | -135.0994 | -26.0321 | 52.3655 | -40.6137 | 11.3568 | 29.0181 | 60.0873 | -95.6521 | 330.1126 | -350.0248 | 127.4299 | 20.0893 | 234.3625 | -407.8586 | 461.1559 | -316.6603 | 94.0934 | 0.81531 | 750.8948 | -2665.7594 | 4577.5471 | -3716.3382 | 1140.3305 | 7.44 | 3600
Novomet | 319 | PM270 3600V | 44.9 | 268 | 3600 | 39.5 | 6000 | 0 | 0 | 0 | 0 | 0 | 4.8127 | 95.1751 | 0.012193 | 3.119e-06 | 9.0412e-10 | 3.5759e-12 | 93.0149 | -8.311 | 45.7856 | -99.3035 | 87.6836 | -28.5102 | 42.2278 | 323.8433 | -930.227 | 1364.2464 | -985.8009 | 277.1133 | 3.19 | 6000
Novomet | 319 | PM19 530V | 6.9 | 19 | 530 | 18.5 | 6000 | 0 | 0 | 0 | 0 | 0 | 4.8127 | 95.1751 | 0.012193 | 3.119e-06 | 9.0802e-10 | 2.2414e-12 | 98.8242 | -8.8301 | 48.6451 | -105.5055 | 93.1599 | -30.2908 | 39.9689 | 306.5198 | -880.466 | 1291.2682 | -933.067 | 262.2895 | 3.19 | 6000
Novomet | 319 | PM29 670V | 8.9 | 29 | 670 | 22.7 | 6000 | 0 | 0 | 0 | 0 | 0 | 4.8127 | 95.1751 | 0.012193 | 3.119e-06 | 9.1397e-10 | 1.1977e-13 | 98.4334 | -8.7952 | 48.4527 | -105.0883 | 92.7915 | -30.1711 | 40.5682 | 311.1159 | -893.6679 | 1310.6298 | -947.0576 | 266.2223 | 3.19 | 6000
Novomet | 319 | PM43 890V | 10.8 | 43 | 890 | 24.5 | 6000 | 0 | 0 | 0 | 0 | 0 | 4.8127 | 95.1751 | 0.012193 | 3.119e-06 | 9.1056e-10 | 1.6511e-12 | 99.0454 | -8.8499 | 48.754 | -105.7417 | 93.3684 | -30.3586 | 40.8448 | 313.2371 | -899.7611 | 1319.5659 | -953.5148 | 268.0375 | 3.19 | 6000
Novomet | 319 | PM54 1010V | 12.7 | 54 | 1010 | 27 | 6000 | 0 | 0 | 0 | 0 | 0 | 4.8127 | 95.1751 | 0.012193 | 3.119e-06 | 9.0867e-10 | 2.1216e-12 | 98.7985 | -8.8278 | 48.6325 | -105.4782 | 93.1357 | -30.283 | 40.9831 | 314.2977 | -902.8077 | 1324.0339 | -956.7434 | 268.9451 | 3.19 | 6000
Novomet | 319 | PM67 1090V | 14.7 | 67 | 1090 | 31.2 | 6000 | 0 | 0 | 0 | 0 | 0 | 4.8127 | 95.1751 | 0.012193 | 3.119e-06 | 9.0412e-10 | 3.5759e-12 | 98.2946 | -8.7828 | 48.3844 | -104.9402 | 92.6607 | -30.1285 | 41.2597 | 316.419 | -908.9009 | 1332.97 | -963.2006 | 270.7602 | 3.19 | 6000
Novomet | 319 | PM84 1280V | 16.6 | 84 | 1280 | 33.6 | 6000 | 0 | 0 | 0 | 0 | 0 | 4.8127 | 95.1751 | 0.012193 | 3.119e-06 | 9.0465e-10 | 3.4476e-12 | 97.839 | -8.7421 | 48.1602 | -104.4538 | 92.2312 | -29.9889 | 41.2597 | 316.419 | -908.9009 | 1332.97 | -963.2006 | 270.7602 | 3.19 | 6000
Novomet | 319 | PM94 1340V | 17.6 | 94 | 1340 | 35.7 | 6000 | 0 | 0 | 0 | 0 | 0 | 4.8127 | 95.1751 | 0.012193 | 3.119e-06 | 9.0728e-10 | 2.3697e-12 | 97.548 | -8.7161 | 48.0169 | -104.1431 | 91.9568 | -29.8997 | 41.4902 | 318.1867 | -913.9785 | 1340.4168 | -968.5816 | 272.2729 | 3.19 | 6000
Novomet | 319 | PM105 1440V | 18.5 | 105 | 1440 | 38.1 | 6000 | 0 | 0 | 0 | 0 | 0 | 4.8127 | 95.1751 | 0.012193 | 3.119e-06 | 9.052e-10 | 3.0712e-12 | 97.0786 | -8.6741 | 47.7859 | -103.6419 | 91.5144 | -29.7558 | 41.5363 | 318.5402 | -914.9941 | 1341.9061 | -969.6578 | 272.5754 | 3.19 | 6000
Novomet | 319 | PM120 1620V | 20.4 | 120 | 1620 | 38 | 6000 | 0 | 0 | 0 | 0 | 0 | 4.8127 | 95.1751 | 0.012193 | 3.119e-06 | 9.0385e-10 | 3.7299e-12 | 97.0118 | -8.6682 | 47.753 | -103.5707 | 91.4514 | -29.7353 | 41.5824 | 318.8938 | -916.0096 | 1343.3955 | -970.734 | 272.8779 | 3.19 | 6000
Novomet | 319 | PM135 1620V | 31.5 | 134 | 2720 | 25.8 | 6000 | 0 | 0 | 0 | 0 | 0 | 4.8127 | 95.1751 | 0.012193 | 3.119e-06 | 9.0412e-10 | 3.5759e-12 | 94.663 | -8.4583 | 46.5968 | -101.0631 | 89.2373 | -29.0154 | 41.7668 | 320.3079 | -920.0717 | 1349.3529 | -975.0388 | 274.088 | 3.19 | 6000
Novomet | 319 | PM145 2960V | 33.3 | 147 | 2960 | 26.2 | 6000 | 0 | 0 | 0 | 0 | 0 | 4.8127 | 95.1751 | 0.012193 | 3.119e-06 | 9.1114e-10 | 1.2747e-12 | 94.766 | -8.4675 | 46.6475 | -101.173 | 89.3344 | -29.047 | 41.7668 | 320.3079 | -920.0717 | 1349.3529 | -975.0388 | 274.088 | 3.19 | 6000
Novomet | 319 | PM170 3200V | 35.3 | 169 | 3200 | 27.5 | 6000 | 0 | 0 | 0 | 0 | 0 | 4.8127 | 95.1751 | 0.012193 | 3.119e-06 | 9.0475e-10 | 3.1824e-12 | 94.148 | -8.4123 | 46.3433 | -100.5132 | 88.7517 | -28.8575 | 41.8129 | 320.6615 | -921.0873 | 1350.8423 | -976.115 | 274.3905 | 3.19 | 6000
Novomet | 319 | PM190 3620V | 39.1 | 188 | 3620 | 27 | 6000 | 0 | 0 | 0 | 0 | 0 | 4.8127 | 95.1751 | 0.012193 | 3.119e-06 | 9.1268e-10 | 9.9235e-13 | 94.663 | -8.4583 | 46.5968 | -101.0631 | 89.2373 | -29.0154 | 41.9051 | 321.3685 | -923.1183 | 1353.821 | -978.2674 | 274.9956 | 3.19 | 6000
Novomet | 319 | PM215 3540V | 41.1 | 214 | 3540 | 31.9 | 6000 | 0 | 0 | 0 | 0 | 0 | 4.8127 | 95.1751 | 0.012193 | 3.119e-06 | 9.0728e-10 | 2.421e-12 | 94.045 | -8.4031 | 46.2926 | -100.4033 | 88.6546 | -28.826 | 41.9973 | 322.0756 | -925.1494 | 1356.7997 | -980.4198 | 275.6006 | 3.19 | 6000
Novomet | 319 | PM240 3380V | 43.1 | 241 | 3380 | 37.6 | 6000 | 0 | 0 | 0 | 0 | 0 | 4.8127 | 95.1751 | 0.012193 | 3.119e-06 | 9.0649e-10 | 2.7204e-12 | 93.5299 | -8.3571 | 46.0391 | -99.8534 | 88.1691 | -28.6681 | 42.1817 | 323.4898 | -929.2115 | 1362.7571 | -984.7246 | 276.8107 | 3.19 | 6000
Novomet | 460 | PM35 1100V | 6.8 | 35 | 1100 | 15.6 | 3600 | 0 | 0 | 0 | 0 | 0 | 1.6092 | 98.0253 | 3.9622 | -18.4444 | 24.7482 | -10.2728 | 93.2888 | 19.2054 | -20.5835 | -3.4763 | 5.7959 | -0.98429 | 82.381 | 60.772 | -128.1926 | 118.5942 | -47.2079 | 5.3687 | 4.6 | 3600
Novomet | 512 | PM1340 3320V | 52 | 804 | 1992 | 150.5 | 3600 | 0 | 0 | 0 | 0 | 0 | 2.9462 | 97.0352 | 0.018599 | 6.8734e-06 | 6.3469e-10 | 3.3392e-13 | 95.986 | 5.3443 | 15.0312 | -51.7292 | 41.6939 | -11.617 | 57.8907 | 230.2198 | -642.633 | 896.2114 | -608.4059 | 159.5474 | 5.12 | 3600
Novomet | 512 | PM740 4140V | 45 | 740 | 4140 | 87.8 | 3600 | 0 | 0 | 0 | 0 | 0 | 1.5645 | 98.4203 | 0.01516 | 4.6702e-06 | 1.7945e-09 | 1.9823e-12 | 93.7352 | 21.6505 | -49.163 | 64.4071 | -52.074 | 16.1969 | 81.4864 | 76.9076 | -191.3604 | 233.8424 | -143.2158 | 34.6494 | 5.12 | 3600
Novomet | 512 | PM900 4020V | 49 | 900 | 4020 | 110.2 | 3600 | 0 | 0 | 0 | 0 | 0 | 1.5645 | 98.4203 | 0.01516 | 4.6702e-06 | 1.7988e-09 | 8.4247e-13 | 93.6172 | 21.6232 | -49.1011 | 64.3259 | -52.0084 | 16.1765 | 81.3981 | 76.8242 | -191.1531 | 233.5891 | -143.0606 | 34.6119 | 5.12 | 3600
Novomet | 744 | PM1360 4380V | 33 | 1360 | 4380 | 156.9 | 3600 | 0 | 0 | 0 | 0 | 0 | 1.9834 | 97.9974 | 0.019162 | 7.4608e-06 | 1.9079e-09 | 2.3016e-12 | 93.8826 | 15.7565 | -21.681 | 1.1959 | -2.9676 | 2.8463 | 77.7983 | 98.5466 | -234.0325 | 284.7962 | -174.0988 | 42.0706 | 7.44 | 3600
Novomet | 460 | N460PM360 4210V 6.0RPM SGL | 20.8 | 360 | 4210 | 46.2 | 6000 | 0 | 0 | 0 | 0 | 0 | 2.8219 | 97.1384 | 0.039698 | 3.2447e-05 | 3.323e-08 | -1.3064e-11 | 0.93523 | 0.009476 | 0.60989 | -2.1844 | 2.8177 | -1.745 | 55.5231 | 294.9827 | -1056.3607 | 2047.0028 | -2191.0573 | 1213.1916 | 4.6 | 6000
ALK | 560 | SPECTRUM PMM | 6.1 | 95.16 | 1658.4407 | 31.2481 | 3600 | 0 | 0 | 0 | 0 | 0 | 6.0606 | 48.6022 | 162.0753 | -240.3223 | 169.475 | -45.883 | 94.0003 | -2.703 | -24.5611 | 47.8463 | -37.0362 | 10.707 | 0.0002293 | 679.8105 | -1947.9606 | 2698.3859 | -1805.4173 | 468.2423 | 5.63 | 3600 | 1200
ALK | 560 | SPECTRUM PMM | 7.6 | 142.74 | 2487.661 | 31.2481 | 3600 | 0 | 0 | 0 | 0 | 0 | 6.0606 | 48.6022 | 162.0753 | -240.3223 | 169.475 | -45.883 | 94.0003 | -2.703 | -24.5611 | 47.8463 | -37.0362 | 10.707 | 0.0002293 | 679.8105 | -1947.9606 | 2698.3859 | -1805.4173 | 468.2423 | 5.63 | 3600 | 1200
ALK | 560 | SPECTRUM PMM | 9.1 | 190.32 | 3316.8814 | 31.2481 | 3600 | 0 | 0 | 0 | 0 | 0 | 6.0606 | 48.6022 | 162.0753 | -240.3223 | 169.475 | -45.883 | 94.0003 | -2.703 | -24.5611 | 47.8463 | -37.0362 | 10.707 | 0.0002293 | 679.8105 | -1947.9606 | 2698.3859 | -1805.4173 | 468.2423 | 5.63 | 3600 | 1200
ALK | 560 | SPECTRUM PMM | 10.6 | 237.9 | 3777.5593 | 34.2967 | 3600 | 0 | 0 | 0 | 0 | 0 | 6.0606 | 48.6022 | 162.0753 | -240.3223 | 169.475 | -45.883 | 94.0003 | -2.703 | -24.5611 | 47.8463 | -37.0362 | 10.707 | 0.0002293 | 679.8105 | -1947.9606 | 2698.3859 | -1805.4173 | 468.2423 | 5.63 | 3600 | 1200
ALK | 560 | SPECTRUM PMM | 12 | 285.48 | 3943.4034 | 39.4252 | 3600 | 0 | 0 | 0 | 0 | 0 | 6.0606 | 48.6022 | 162.0753 | -240.3223 | 169.475 | -45.883 | 94.0003 | -2.703 | -24.5611 | 47.8463 | -37.0362 | 10.707 | 0.0002293 | 679.8105 | -1947.9606 | 2698.3859 | -1805.4173 | 468.2423 | 5.62 | 3600 | 1200
ALK | 560 | SPECTRUM PMM | 13.5 | 333.06 | 3912.6915 | 46.3571 | 3600 | 0 | 0 | 0 | 0 | 0 | 6.0606 | 48.6022 | 162.0753 | -240.3223 | 169.475 | -45.883 | 94.0003 | -2.703 | -24.5611 | 47.8463 | -37.0362 | 10.707 | 0.0002293 | 679.8105 | -1947.9606 | 2698.3859 | -1805.4173 | 468.2423 | 5.62 | 3600 | 1200
ALK | 560 | SPECTRUM PMM | 15 | 380.64 | 3881.9797 | 53.3987 | 3600 | 0 | 0 | 0 | 0 | 0 | 6.0606 | 48.6022 | 162.0753 | -240.3223 | 169.475 | -45.883 | 94.0003 | -2.703 | -24.5611 | 47.8463 | -37.0362 | 10.707 | 0.0002293 | 679.8105 | -1947.9606 | 2698.3859 | -1805.4173 | 468.2423 | 5.62 | 3600 | 1200
ALK | 560 | SPECTRUM PMM | 16.4 | 428.22 | 3924.9763 | 59.4155 | 3600 | 0 | 0 | 0 | 0 | 0 | 6.0606 | 48.6022 | 162.0753 | -240.3223 | 169.475 | -45.883 | 94.0003 | -2.703 | -24.5611 | 47.8463 | -37.0362 | 10.707 | 0.0002293 | 679.8105 | -1947.9606 | 2698.3859 | -1805.4173 | 468.2423 | 5.62 | 3600 | 1200
ALK | 560 | SPECTRUM PMM | 17.9 | 475.8 | 3869.6949 | 66.9603 | 3600 | 0 | 0 | 0 | 0 | 0 | 6.0606 | 48.6022 | 162.0753 | -240.3223 | 169.475 | -45.883 | 94.0003 | -2.703 | -24.5611 | 47.8463 | -37.0362 | 10.707 | 0.0002293 | 679.8105 | -1947.9606 | 2698.3859 | -1805.4173 | 468.2423 | 5.62 | 3600 | 1200
ALK | 560 | SPECTRUM PMM | 19.4 | 523.38 | 3986.4 | 71.5 | 3600 | 0 | 0 | 0 | 0 | 0 | 6.0606 | 48.6022 | 162.0753 | -240.3223 | 169.475 | -45.883 | 94.0003 | -2.703 | -24.5611 | 47.8463 | -37.0362 | 10.707 | 0.0002293 | 679.8105 | -1947.9606 | 2698.3859 | -1805.4173 | 468.2423 | 5.62 | 3600 | 1200
ALK | 560 | SPECTRUM PMM | 20.8 | 570.96 | 3759.1322 | 82.7157 | 3600 | 0 | 0 | 0 | 0 | 0 | 6.0606 | 48.6022 | 162.0753 | -240.3223 | 169.475 | -45.883 | 94.0003 | -2.703 | -24.5611 | 47.8463 | -37.0362 | 10.707 | 0.0002293 | 679.8105 | -1947.9606 | 2698.3859 | -1805.4173 | 468.2423 | 5.62 | 3600 | 1200
ALK | 560 | SPECTRUM PMM | 22.3 | 618.54 | 3752.9898 | 89.7553 | 3600 | 0 | 0 | 0 | 0 | 0 | 6.0606 | 48.6022 | 162.0753 | -240.3223 | 169.475 | -45.883 | 94.0003 | -2.703 | -24.5611 | 47.8463 | -37.0362 | 10.707 | 0.0002293 | 679.8105 | -1947.9606 | 2698.3859 | -1805.4173 | 468.2423 | 5.62 | 3600 | 1200
ALK | 560 | SPECTRUM PMM | 23.8 | 666.12 | 3752.9898 | 89.7553 | 3600 | 0 | 0 | 0 | 0 | 0 | 6.0606 | 48.6022 | 162.0753 | -240.3223 | 169.475 | -45.883 | 94.0003 | -2.703 | -24.5611 | 47.8463 | -37.0362 | 10.707 | 0.0002293 | 679.8105 | -1947.9606 | 2698.3859 | -1805.4173 | 468.2423 | 5.62 | 3600 | 1200
ALK | 560 | SPECTRUM PMM | 25.2 | 713.7 | 3961.8305 | 98.1047 | 3600 | 0 | 0 | 0 | 0 | 0 | 6.0606 | 48.6022 | 162.0753 | -240.3223 | 169.475 | -45.883 | 94.0003 | -2.703 | -24.5611 | 47.8463 | -37.0362 | 10.707 | 0.0002293 | 679.8105 | -1947.9606 | 2698.3859 | -1805.4173 | 468.2423 | 5.62 | 3600 | 1200
ALK | 560 | SPECTRUM PMM | 26.7 | 761.28 | 3832.8407 | 108.1667 | 3600 | 0 | 0 | 0 | 0 | 0 | 6.0606 | 48.6022 | 162.0753 | -240.3223 | 169.475 | -45.883 | 94.0003 | -2.703 | -24.5611 | 47.8463 | -37.0362 | 10.707 | 0.0002293 | 679.8105 | -1947.9606 | 2698.3859 | -1805.4173 | 468.2423 | 5.62 | 3600 | 1200
ALK | 560 | SPECTRUM PMM | 28.2 | 808.86 | 3654.7119 | 120.5286 | 3600 | 0 | 0 | 0 | 0 | 0 | 6.0606 | 48.6022 | 162.0753 | -240.3223 | 169.475 | -45.883 | 94.0003 | -2.703 | -24.5611 | 47.8463 | -37.0362 | 10.707 | 0.0002293 | 679.8105 | -1947.9606 | 2698.3859 | -1805.4173 | 468.2423 | 4.606 | 3600 | 1200
ALK | 560 | SPECTRUM PMM | 29.6 | 856.44 | 3869.6949 | 120.5286 | 3600 | 0 | 0 | 0 | 0 | 0 | 6.0606 | 48.6022 | 162.0753 | -240.3223 | 169.475 | -45.883 | 94.0003 | -2.703 | -24.5611 | 47.8463 | -37.0362 | 10.707 | 0.0002293 | 679.8105 | -1947.9606 | 2698.3859 | -1805.4173 | 468.2423 | 4.606 | 3600 | 1200
ALK | 560 | SPECTRUM PMM | 31.1 | 904.02 | 3617.8576 | 136.0806 | 3600 | 0 | 0 | 0 | 0 | 0 | 6.0606 | 48.6022 | 162.0753 | -240.3223 | 169.475 | -45.883 | 94.0003 | -2.703 | -24.5611 | 47.8463 | -37.0362 | 10.707 | 0.0002293 | 679.8105 | -1947.9606 | 2698.3859 | -1805.4173 | 468.2423 | 4.606 | 3600 | 1200
ALK | 560 | SPECTRUM PMM | 32.6 | 951.6 | 3808.2712 | 136.0806 | 3600 | 0 | 0 | 0 | 0 | 0 | 6.0606 | 48.6022 | 162.0753 | -240.3223 | 169.475 | -45.883 | 94.0003 | -2.703 | -24.5611 | 47.8463 | -37.0362 | 10.707 | 0.0002293 | 679.8105 | -1947.9606 | 2698.3859 | -1805.4173 | 468.2423 | 4.606 | 3600 | 1200
ALK | 560 | SPECTRUM PMM | 34.1 | 1000 | 3998.6847 | 136.0806 | 3600 | 0 | 0 | 0 | 0 | 0 | 6.0606 | 48.6022 | 162.0753 | -240.3223 | 169.475 | -45.883 | 94.0003 | -2.703 | -24.5611 | 47.8463 | -37.0362 | 10.707 | 0.0002293 | 679.8105 | -1947.9606 | 2698.3859 | -1805.4173 | 468.2423 | 4.606 | 3600 | 1200
ALK | 560 | SPECTRUM PMM | 13.5 | 256 | 3520 | 31 | 3600 | 0 | 0 | 0 | 0 | 0 | 6.0606 | 48.6022 | 162.0753 | -240.3223 | 169.475 | -45.883 | 94.0003 | -2.703 | -24.5611 | 47.8463 | -37.0362 | 10.707 | 0.0002293 | 679.8105 | -1947.9606 | 2698.3859 | -1805.4173 | 468.2423 | 5.62 | 3600 | 1200
ALK | 560 | SPECTRUM PMM | 13.5 | 238 | 3778 | 34.3 | 3600 | 0 | 0 | 0 | 0 | 0 | 6.0606 | 48.6022 | 162.0753 | -240.3223 | 169.475 | -45.883 | 94.0003 | -2.703 | -24.5611 | 47.8463 | -37.0362 | 10.707 | 0.0002293 | 679.8105 | -1947.9606 | 2698.3859 | -1805.4173 | 468.2423 | 5.62 | 3600 | 1200
ALK | 560 | SPECTRUM PMM | 13.5 | 333.06 | 3569 | 50.3 | 3600 | 0 | 0 | 0 | 0 | 0 | 6.0606 | 48.6022 | 162.0753 | -240.3223 | 169.475 | -45.883 | 94.0003 | -2.703 | -24.5611 | 47.8463 | -37.0362 | 10.707 | 0.0002293 | 679.8105 | -1947.9606 | 2698.3859 | -1805.4173 | 468.2423 | 5.62 | 3600 | 1200
Novomet | 460 | N460PM51 1480V 3.6RPM SGL | 8.1 | 51 | 1480 | 16.9 | 3600 | 0 | 0 | 0 | 0 | 0 | 1.57 | 98.4 | 0.0294 | 1.76e-05 | 1.32e-08 | -3.93e-11 | 93.8 | -5.64 | 108 | -346 | 459 | -289 | 0.745 | 1.87 | -6.8 | 12.9 | -13.6 | 7.41 | 4.6 | 3600
Novomet | 460 | N460PM64 1840V 3.6RPM SGL | 9.5 | 64 | 1840 | 16.9 | 3600 | 0 | 0 | 0 | 0 | 0 | 1.57 | 98.4 | 0.0294 | 1.76e-05 | 1.32e-08 | -3.93e-11 | 93.6 | -5.62 | 107 | -345 | 458 | -288 | 0.744 | 1.97 | -7.37 | 14.5 | -15.6 | 8.69 | 4.6 | 3600
Novomet | 460 | N460PM80 2220V 3.6RPM SGL | 10.8 | 80 | 2220 | 17.5 | 3600 | 0 | 0 | 0 | 0 | 0 | 1.57 | 98.4 | 0.0294 | 1.76e-05 | 1.31e-08 | -1.76e-11 | 93.6 | -5.62 | 107 | -345 | 458 | -288 | 0.744 | 1.97 | -7.37 | 14.5 | -15.6 | 8.69 | 4.6 | 3600
Novomet | 460 | N460PM100 2630V 3.6RPM SGL | 12.2 | 100 | 2630 | 18.9 | 3600 | 0 | 0 | 0 | 0 | 0 | 1.57 | 98.4 | 0.0294 | 1.76e-05 | 1.32e-08 | -3.93e-11 | 93.5 | -5.62 | 107 | -345 | 457 | -288 | 0.765 | 1.62 | -5.28 | 8.99 | -8.43 | 4.09 | 4.6 | 3600
Novomet | 460 | N460PM130 3370V 3.6RPM SGL | 14.9 | 130 | 3370 | 18.7 | 3600 | 0 | 0 | 0 | 0 | 0 | 1.57 | 98.4 | 0.0294 | 1.76e-05 | 1.32e-08 | -3.63e-11 | 93.4 | -5.61 | 107 | -344 | 457 | -288 | 0.747 | 1.98 | -7.4 | 14.5 | -15.7 | 8.73 | 4.6 | 3600
Novomet | 460 | N460PM185 3750V 3.6RPM SGL | 19 | 185 | 3750 | 24.4 | 3600 | 0 | 0 | 0 | 0 | 0 | 1.57 | 98.4 | 0.0294 | 1.76e-05 | 1.32e-08 | -5.13e-11 | 92.9 | -5.58 | 107 | -343 | 454 | -286 | 0.742 | 2.04 | -7.67 | 14.8 | -15.4 | 8.08 | 4.6 | 3600
Novomet | 460 | N460PM200 4060V 3.6RPM SGL | 20.3 | 200 | 4060 | 24.5 | 3600 | 0 | 0 | 0 | 0 | 0 | 1.57 | 98.4 | 0.0294 | 1.76e-05 | 1.32e-08 | -3.63e-11 | 93 | -5.59 | 107 | -343 | 455 | -286 | 0.747 | 1.98 | -7.4 | 14.5 | -15.7 | 8.73 | 4.6 | 3600
Novomet | 460 | N460PM225 4070V 3.6RPM SGL | 21.7 | 225 | 4070 | 27.5 | 3600 | 0 | 0 | 0 | 0 | 0 | 1.57 | 98.4 | 0.0294 | 1.76e-05 | 1.32e-08 | -3.93e-11 | 92.2 | -5.54 | 106 | -340 | 451 | -284 | 0.747 | 1.98 | -7.4 | 14.5 | -15.7 | 8.73 | 4.6 | 3600
Novomet | 460 | N460PM240 4030V 3.6RPM SGL | 23 | 240 | 4030 | 29.7 | 3600 | 0 | 0 | 0 | 0 | 0 | 1.57 | 98.4 | 0.0294 | 1.76e-05 | 1.32e-08 | -3.93e-11 | 92.7 | -5.57 | 106 | -342 | 453 | -286 | 0.727 | 2.35 | -9.85 | 21.8 | -26.5 | 16.4 | 4.6 | 3600
Novomet | 512 | N512PM100 2110V 3.6RPM SGL | 8.3 | 100 | 2110 | 23 | 3600 | 0 | 0 | 0 | 0 | 0 | 1.56 | 98.4 | 0.0152 | 4.67e-06 | 1.88e-09 | -5.49e-11 | 93.3 | 1.47 | 50.2 | -174 | 246 | -169 | 0.72 | 1.95 | -6.48 | 10.5 | -8.78 | 3.57 | 5.12 | 3600
Novomet | 512 | N512PM200 4200V 3.6RPM SGL | 13.8 | 200 | 4200 | 22.8 | 3600 | 0 | 0 | 0 | 0 | 0 | 1.56 | 98.4 | 0.0152 | 4.67e-06 | 1.8e-09 | -1.71e-12 | 93 | 1.46 | 50 | -174 | 245 | -168 | 0.74 | 1.95 | -7.27 | 14.3 | -15.4 | 8.57 | 5.12 | 3600
Novomet | 512 | N512PM295 3890V 3.6RPM SGL | 17.9 | 295 | 3890 | 48.8 | 3600 | 0 | 0 | 0 | 0 | 0 | 1.56 | 98.4 | 0.0152 | 4.67e-06 | 1.88e-09 | -5.04e-11 | 92.8 | 1.46 | 49.9 | -173 | 244 | -168 | 0.745 | 1.95 | -7.27 | 14.3 | -15.4 | 8.57 | 5.12 | 3600
Novomet | 512 | N512PM320 3870V 3.6RPM SGL | 19.3 | 320 | 3870 | 39.9 | 3600 | 0 | 0 | 0 | 0 | 0 | 1.56 | 98.4 | 0.0152 | 4.67e-06 | 1.88e-09 | -5.04e-11 | 92.9 | 1.46 | 50 | -173 | 245 | -168 | 0.746 | 1.95 | -7.28 | 14.3 | -15.4 | 8.58 | 5.12 | 3600
Novomet | 512 | N512PM370 4090V 3.6RPM SGL | 22 | 370 | 4090 | 43.3 | 3600 | 0 | 0 | 0 | 0 | 0 | 1.56 | 98.4 | 0.0152 | 4.67e-06 | 1.86e-09 | -3.67e-11 | 93 | 1.46 | 50 | -174 | 245 | -168 | 0.732 | 2.18 | -8.86 | 19.2 | -22.8 | 13.7 | 5.12 | 3600
Novomet | 512 | N512PM400 3940V 3.6RPM SGL | 23.4 | 400 | 3940 | 48.8 | 3600 | 0 | 0 | 0 | 0 | 0 | 1.56 | 98.4 | 0.0152 | 4.67e-06 | 1.88e-09 | -5.49e-11 | 93.1 | 1.46 | 50.1 | -174 | 245 | -168 | 0.738 | 1.96 | -7.3 | 14.3 | -15.5 | 8.6 | 5.12 | 3600
Novomet | 512 | N512PM450 3960V 3.6RPM SGL | 26.1 | 450 | 3960 | 54.4 | 3600 | 0 | 0 | 0 | 0 | 0 | 1.56 | 98.4 | 0.0152 | 4.67e-06 | 1.88e-09 | -5.49e-11 | 92.9 | 1.46 | 49.9 | -173 | 245 | -168 | 0.738 | 1.96 | -7.3 | 14.3 | -15.5 | 8.6 | 5.12 | 3600
Novomet | 512 | N512PM480 4260V 3.6RPM SGL | 27.5 | 480 | 4260 | 55 | 3600 | 0 | 0 | 0 | 0 | 0 | 1.56 | 98.4 | 0.0152 | 4.67e-06 | 1.88e-09 | -5.49e-11 | 91.8 | 1.45 | 49.4 | -172 | 242 | -166 | 0.744 | 1.94 | -7.21 | 14.1 | -15.2 | 8.45 | 5.12 | 3600
Novomet | 512 | N512PM900 4020V 3.6RPM DBL | 49 | 900 | 4020 | 110.2 | 3600 | 0 | 0 | 0 | 0 | 0 | 1.56 | 98.4 | 0.0152 | 4.67e-06 | 1.8e-09 | 8.42e-13 | 93.6 | 21.6 | -49.1 | 64.3 | -52 | 16.2 | 81.4 | 76.8 | -191 | 234 | -143 | 34.6 | 5.12 | 3600
Novomet | 406 | N406AM50 1200V SGL | 14.7 | 50 | 1200 | 28 | 3600 | -238.6601 | 157.2292 | -560.7171 | 903.0279 | -671.8635 | 37.8 | 23.5 | 211 | -648 | 963 | -664 | 0.127 | 1.65 | -2.63 | 5.6 | -8.29 | 6 | 0.0228 | 8.9 | -41.7 | 98.4 | -122 | 75.1 | 4.06 | 3600
Novomet | 406 | N406AM64 1320V SGL | 17 | 64 | 1320 | 32.6 | 3600 | -215.0778 | -18.1257 | 69.1805 | -110.7234 | 80.3894 | 41 | 21.5 | 82.9 | -100 | 50.8 | 19.9 | 0.12 | 1.5 | -1.14 | 0.649 | -0.8 | 0.676 | 0.0228 | 8.75 | -40.9 | 96.5 | -119 | 73.6 | 4.06 | 3600
Novomet | 406 | N406AM90 1660V SGL | 20.4 | 90 | 1660 | 36.6 | 3600 | -229.2821 | -157.9643 | 563.3184 | -907.059 | 674.7378 | 39.3 | 14.1 | 259 | -783 | 1140 | -767 | 0.115 | 1.65 | -2.46 | 5.38 | -8.37 | 6.23 | 0.024 | 9 | -43.3 | 104 | -129 | 79.8 | 4.06 | 3600
Novomet | 406 | N406AM100 1940V SGL | 23.8 | 100 | 1940 | 34.9 | 3600 | -224.8105 | -65.2703 | 204.508 | -312.9003 | 228.9801 | 38.4 | 28.8 | 195 | -679 | 1100 | -798 | 0.119 | 1.64 | -2.68 | 6.35 | -10 | 7.45 | 0.025 | 8.96 | -42.9 | 103 | -128 | 79.6 | 4.06 | 3600
Novomet | 406 | N406AM200 2830V DBL | 45.3 | 200 | 2830 | 47.8 | 3600 | -229.2628 | -158.3473 | 564.7812 | -909.4007 | 676.4382 | 39.9 | 14.6 | 222 | -650 | 962 | -663 | 11.2 | 160 | -137 | 112 | -152 | 125 | 0.0243 | 8.96 | -42.9 | 103 | -128 | 79.5 | 4.06 | 3600
Novomet | 460 | N460AM51 1200V SGL | 12.5 | 51 | 1200 | 26.5 | 3600.07 | -188.5055 | 174.3328 | -454.9488 | 406.356 | -128.2847 | 37.5 | 19 | 101 | -187 | 220 | -91.1 | 13.5 | 265 | -617 | 928 | -722 | 217 | 0.236 | 680 | -2230 | 3520 | -2650 | 760 | 4.6 | 3600
Novomet | 460 | N460AM64 1500V SGL | 13.8 | 64 | 1500 | 27.8 | 3600 | -147.3843 | -90.5416 | 244.9781 | -291.4415 | 111.5985 | 39.6 | 27.1 | -7.06 | 154 | -181 | 67.6 | 10.8 | 205 | -310 | 337 | -217 | 57.6 | 0.0342 | 614 | -1810 | 2610 | -1820 | 490 | 4.6 | 3600
Novomet | 460 | N460AM80 1740V SGL | 16.1 | 80 | 1740 | 29 | 3600 | -296.4537 | 619.3985 | -1193.5851 | 1031.4214 | -341.0507 | 39.3 | -8.33 | 240 | -397 | 317 | -90.7 | 11.6 | 192 | -129 | -117 | 199 | -73 | 0.000343 | 590 | -1660 | 2300 | -1560 | 412 | 4.6 | 3600
Novomet | 460 | N460AM100 2280V SGL | 20 | 101 | 2280 | 28 | 3600.06 | -166.3392 | 16.8182 | -95.6524 | 137.2156 | -68.3015 | 44.8 | 0.0366 | 112 | -70.7 | -2.44 | 16.3 | 12 | 189 | -214 | 141 | -60.5 | 14.5 | 0.0205 | 457 | -1020 | 1140 | -633 | 137 | 4.6 | 3600
Novomet | 460 | N460AM130 2520V SGL | 22.3 | 129 | 2520 | 32 | 3599.84 | -146.3723 | -40.8999 | 181.2238 | -287.3935 | 114.0056 | 36.6 | 16.8 | 45.5 | 37.3 | -62.4 | 26.1 | 12 | 254 | -426 | 431 | -242 | 56.6 | 0.24 | 643 | -2000 | 3010 | -2160 | 593 | 4.6 | 3600
Novomet | 460 | N460AM200 2820V SGL | 28.7 | 200 | 2820 | 45.4 | 3600 | -239.0896 | 165.0255 | -590.1439 | 949.9124 | -705.819 | 35.3 | 15.6 | 159 | -329 | 415 | -265 | 0.105 | 1.84 | -1.55 | -0.171 | 1.09 | -0.539 | 0.0382 | 10.1 | -51.4 | 127 | -163 | 102 | 4.6 | 3600
Novomet | 460 | N460AM255 2520V DBL | 44.6 | 257 | 2520 | 63.5 | 3600.06 | -152.7064 | -28.7027 | 28.8864 | -30.8595 | 10.4529 | 40.3 | 16.8 | 76.7 | -104 | 103 | -33.2 | 1.96 | 236 | -193 | -81.5 | 203 | -81 | 0.0982 | 632 | -1990 | 3100 | -2350 | 680 | 4.6 | 3600
Novomet | 512 | N512AM100 2400V SGL | 14.1 | 100 | 2400 | 25.2 | 3600 | -190.2991 | -11.3353 | 46.1059 | -173.9402 | 193.0817 | 38.5 | 33.1 | 19.6 | 29.7 | -38.1 | 20.5 | 0.096 | 1.87 | -1.62 | 0.535 | -0.0207 | 0.0148 | 0.00586 | 9.8 | -46.7 | 111 | -138 | 85.3 | 5.12 | 3600
Novomet | 512 | N512AM400 3480V DBL | 50.8 | 402 | 3480 | 68.5 | 3599.96 | -161.6718 | -32.68 | -52.6378 | 61.2916 | -23.7557 | 36.8 | 35.1 | 24.7 | 3.38 | 1.88 | -1.93 | 8.48 | 202 | -196 | 80.6 | -6.02 | -3.21 | 2.38 | 839 | -3100 | 5210 | -4030 | 1160 | 5.12 | 3600
Novomet | 512 | N512AM640 4320V TRP | 80.9 | 640 | 4320 | 87.9 | 3600 | -193.203 | -159.3806 | 568.6529 | -915.551 | 680.8852 | 35.4 | 7.06 | 146 | -244 | 319 | -234 | 0.116 | 2.08 | -1.83 | -0.161 | 1 | -0.257 | 0.0358 | 9.95 | -49.2 | 120 | -152 | 95.6 | 5.12 | 3600
Novomet | 562 | N562AM100 1476V SGL | 10.5 | 100 | 1476 | 40 | 3600 | -193.1436 | -160.5727 | 573.2152 | -922.8607 | 686.1954 | 38.5 | 24.5 | -142 | 691 | -1000 | 637 | 0.0946 | 1.85 | 1.53 | -11 | 16 | -9.82 | 0.0455 | 10 | -50.5 | 126 | -162 | 102 | 5.62 | 3600
Novomet | 562 | N562AM200 2916V SGL | 17.9 | 200 | 2916 | 39 | 3600 | -246.2736 | 494.8332 | -1254.5493 | 1506.7605 | -849.2102 | 32.6 | 39.9 | -109 | 602 | -1040 | 804 | 0.126 | 2.61 | -4.42 | 5.38 | -4.85 | 2.61 | 3.1e-05 | 6.9 | -24.2 | 46.1 | -48.7 | 26.7 | 5.62 | 3600
Novomet | 562 | N562AM295 2880V SGL | 23.8 | 297 | 2880 | 62 | 3600.19 | -178.1608 | 93.2932 | -224.7585 | 242.8187 | -95.5992 | 32.1 | 68 | -78 | 179 | -145 | 44.3 | 10.8 | 279 | -618 | 853 | -617 | 176 | 0.0529 | 509 | -1260 | 1620 | -1060 | 272 | 5.62 | 3600
Novomet | 562 | N562AM240 2880V SGL | 19.3 | 240 | 2880 | 48.6 | 3600 | -166.5775 | -486.4016 | 2165.6562 | -4267.5458 | 3844.4528 | 32.1 | 24.1 | 55.2 | 60.7 | -295 | 389 | 0.113 | 3.62 | -10.6 | 21.4 | -26.2 | 17.1 | 1.42e-05 | 7.24 | -26.6 | 53.2 | -60 | 35.8 | 5.62 | 3600
Novomet | 562 | N562AM310 2916V SGL | 25.2 | 310 | 2916 | 60 | 3600 | -184.6721 | 195.9216 | -768.8496 | 1294.5648 | -997.0317 | 27.8 | 36.2 | 73.4 | -110 | 153 | -119 | 0.132 | 3.25 | -8.29 | 14.6 | -15.9 | 9.32 | 4.9e-05 | 4.94 | -12.6 | 19.1 | -17.8 | 9.29 | 5.62 | 3600
Novomet | 562 | N562AM350 3120V SGL | 26.7 | 354 | 3120 | 65 | 3600.05 | -215.191 | 116.6049 | -215.109 | 190.3428 | -64.321 | 22.1 | 53.1 | 18 | 19 | -24.7 | 12.7 | 15.1 | 311 | -729 | 1030 | -747 | 213 | 0.0447 | 545 | -1410 | 1860 | -1240 | 325 | 5.62 | 3600
Novomet | 562 | N562AM420 3960V DBL | 35.2 | 418 | 3960 | 61.5 | 3600.05 | -152.9598 | -105.3361 | 190.998 | -141.288 | 35.7083 | 33.3 | 35.2 | 44 | -34.2 | 32.5 | -10.8 | 12.7 | 299 | -652 | 855 | -590 | 161 | 0.0317 | 546 | -1410 | 1840 | -1200 | 308 | 5.62 | 3600
Novomet | 562 | N562AM480 4320V DBL | 38.2 | 476 | 4320 | 63.5 | 3600.08 | -204.5706 | 106.905 | -285.099 | 330.5086 | -131.5787 | 37.8 | 52.1 | -18.4 | 103 | -126 | 51.8 | 10.1 | 405 | -1080 | 1630 | -1230 | 360 | 0.14 | 680 | -2130 | 3250 | -2390 | 677 | 5.62 | 3600
Novomet | 562 | N562AM510 4704V DBL | 41.2 | 508 | 4704 | 62.5 | 3600.03 | -210.4334 | 203.6019 | -465.8679 | 447.5252 | -151.3915 | 35.4 | 37 | 18.3 | 12.3 | -0.663 | -2.31 | 10.9 | 397 | -1060 | 1580 | -1180 | 342 | 0.244 | 637 | -1880 | 2740 | -1950 | 535 | 5.62 | 3600
Novomet | 562 | N562AM640 4392V DBL | 50 | 644 | 4392 | 84 | 3600.03 | -169.5514 | 68.1596 | -211.3585 | 210.0135 | -77.3921 | 35.7 | 31 | 14.2 | 79.9 | -103 | 42.7 | 10.6 | 246 | -448 | 590 | -447 | 137 | 0.0727 | 562 | -1500 | 2030 | -1370 | 361 | 5.62 | 3600
Novomet | 562 | N562AM890 4800V TRP | 70.3 | 891 | 4800 | 107.5 | 3600.15 | -167.2345 | 52.9585 | -60.222 | -5.0145 | 5.897 | 38.1 | 29.1 | 56.3 | -59.8 | 38.2 | -1.49 | 17.6 | 264 | -570 | 753 | -518 | 141 | 0.398 | 679 | -2140 | 3280 | -2420 | 686 | 5.62 | 3600
WSP | 560 | XT1-S | 25.7 | 330 | 1950 | 102.5 | 3497 | -63.32 | -44.245 | 705.63 | -1034.9 | 418.1 | 40.699 | 42.498 | 23.944 | -64.595 | 99.618 | -42.016 | 124.23 | -275.96 | 801.35 | -1121.7 | 720.12 | -166.88 | 95.379 | -94.294 | 361.45 | -611.59 | 493.84 | -156.4 | 5.62 | 3495 | 950
WSP | 560 | XT1-S | 25.7 | 287 | 1567 | 92.5968 | 3497 | -63.32 | -44.245 | 705.63 | -1034.9 | 418.1 | 40.699 | 42.498 | 23.944 | -64.595 | 99.618 | -42.016 | 124.23 | -275.96 | 801.35 | -1121.7 | 720.12 | -166.88 | 95.379 | -94.294 | 361.45 | -611.59 | 493.84 | -156.4 | 5.62 | 3495 | 950
WSP | 560 | XT1-S | 34 | 782 | 2773 | 160.8 | 3497 | -63.32 | -44.245 | 705.63 | -1034.9 | 418.1 | 40.699 | 42.498 | 23.944 | -64.595 | 99.618 | -42.016 | 124.23 | -275.96 | 801.35 | -1121.7 | 720.12 | -166.88 | 95.379 | -94.294 | 361.45 | -611.59 | 493.84 | -156.4 | 5.62 | 3495 | 950
WSP | 560 | XT1-S | 34 | 730 | 2844 | 155 | 3497 | -63.32 | -44.245 | 705.63 | -1034.9 | 418.1 | 40.699 | 42.498 | 23.944 | -64.595 | 99.618 | -42.016 | 124.23 | -275.96 | 801.35 | -1121.7 | 720.12 | -166.88 | 95.379 | -94.294 | 361.45 | -611.59 | 493.84 | -156.4 | 5.62 | 3495 | 950
WSP | 560 | XT1-S | 34 | 391 | 1454 | 160.8 | 3497 | -63.32 | -44.245 | 705.63 | -1034.9 | 418.1 | 40.699 | 42.498 | 23.944 | -64.595 | 99.618 | -42.016 | 124.23 | -275.96 | 801.35 | -1121.7 | 720.12 | -166.88 | 95.379 | -94.294 | 361.45 | -611.59 | 493.84 | -156.4 | 5.62 | 3495 | 950
WSP | 560 | XT1-S | 18 | 104 | 2832 | 22 | 3497 | -63.32 | -44.245 | 705.63 | -1034.9 | 418.1 | 40.699 | 42.498 | 23.944 | -64.595 | 99.618 | -42.016 | 124.23 | -275.96 | 801.35 | -1121.7 | 720.12 | -166.88 | 95.379 | -94.294 | 361.45 | -611.59 | 493.84 | -156.4 | 5.62 | 3495 | 950
WSP | 560 | XT1-S | 34 | 391 | 2287 | 92.5968 | 3497 | -63.32 | -44.245 | 705.63 | -1034.9 | 418.1 | 40.699 | 42.498 | 23.944 | -64.595 | 99.618 | -42.016 | 124.23 | -275.96 | 801.35 | -1121.7 | 720.12 | -166.88 | 95.379 | -94.294 | 361.45 | -611.59 | 493.84 | -156.4 | 5.62 | 3495 | 950
WSP | 560 | XT1-S | 68 | 574 | 3547 | 92.5968 | 3497 | -63.32 | -44.245 | 705.63 | -1034.9 | 418.1 | 40.699 | 42.498 | 23.944 | -64.595 | 99.618 | -42.016 | 124.23 | -275.96 | 801.35 | -1121.7 | 720.12 | -166.88 | 95.379 | -94.294 | 361.45 | -611.59 | 493.84 | -156.4 | 5.62 | 3495 | 950
WSP | 560 | XT1-S | 68 | 574 | 3311 | 92.5968 | 3497 | -63.32 | -44.245 | 705.63 | -1034.9 | 418.1 | 40.699 | 42.498 | 23.944 | -64.595 | 99.618 | -42.016 | 124.23 | -275.96 | 801.35 | -1121.7 | 720.12 | -166.88 | 95.379 | -94.294 | 361.45 | -611.59 | 493.84 | -156.4 | 5.62 | 3495 | 950
WSP | 560 | XT1-S | 34 | 391 | 3564 | 92.6 | 3497 | -63.32 | -44.245 | 705.63 | -1034.9 | 418.1 | 40.699 | 42.498 | 23.944 | -64.595 | 99.618 | -42.016 | 124.23 | -275.96 | 801.35 | -1121.7 | 720.12 | -166.88 | 95.379 | -94.294 | 361.45 | -611.59 | 493.84 | -156.4 | 5.62 | 3495 | 950
WSP | 560 | XT1-S | 68 | 574 | 3462 | 92.5968 | 3497 | -63.32 | -44.245 | 705.63 | -1034.9 | 418.1 | 40.699 | 42.498 | 23.944 | -64.595 | 99.618 | -42.016 | 124.23 | -275.96 | 801.35 | -1121.7 | 720.12 | -166.88 | 95.379 | -94.294 | 361.45 | -611.59 | 493.84 | -156.4 | 5.62 | 3495 | 950
WSP | 560 | XT1-S | 25.7 | 287 | 1731 | 92.5968 | 3497 | -63.32 | -44.245 | 705.63 | -1034.9 | 418.1 | 40.699 | 42.498 | 23.944 | -64.595 | 99.618 | -42.016 | 124.23 | -275.96 | 801.35 | -1121.7 | 720.12 | -166.88 | 95.379 | -94.294 | 361.45 | -611.59 | 493.84 | -156.4 | 5.62 | 3495 | 950
WSP | 560 | XT1-S | 34 | 391 | 2217 | 92.5968 | 3497 | -63.32 | -44.245 | 705.63 | -1034.9 | 418.1 | 40.699 | 42.498 | 23.944 | -64.595 | 99.618 | -42.016 | 124.23 | -275.96 | 801.35 | -1121.7 | 720.12 | -166.88 | 95.379 | -94.294 | 361.45 | -611.59 | 493.84 | -156.4 | 5.62 | 3495 | 950
WSP | 560 | XT1-S | 34 | 15 | 2043 | 92.5968 | 3497 | -63.32 | -44.245 | 705.63 | -1034.9 | 418.1 | 40.699 | 42.498 | 23.944 | -64.595 | 99.618 | -42.016 | 124.23 | -275.96 | 801.35 | -1121.7 | 720.12 | -166.88 | 95.379 | -94.294 | 361.45 | -611.59 | 493.84 | -156.4 | 5.62 | 3495 | 950
WSP | 560 | XT1-S | 68 | 574 | 3462 | 92.5968 | 3497 | -63.32 | -44.245 | 705.63 | -1034.9 | 418.1 | 40.699 | 42.498 | 23.944 | -64.595 | 99.618 | -42.016 | 124.23 | -275.96 | 801.35 | -1121.7 | 720.12 | -166.88 | 95.379 | -94.294 | 361.45 | -611.59 | 493.84 | -156.4 | 5.62 | 3495 | 950
WSP | 560 | XT1-S | 68 | 400 | 3354 | 74 | 3497 | -63.32 | -44.245 | 705.63 | -1034.9 | 418.1 | 40.699 | 42.498 | 23.944 | -64.595 | 99.618 | -42.016 | 124.23 | -275.96 | 801.35 | -1121.7 | 720.12 | -166.88 | 95.379 | -94.294 | 361.45 | -611.59 | 493.84 | -156.4 | 5.62 | 3495 | 950
WSP | 560 | XT1-S | 68 | 574 | 3547 | 92.5968 | 3497 | -63.32 | -44.245 | 705.63 | -1034.9 | 418.1 | 40.699 | 42.498 | 23.944 | -64.595 | 99.618 | -42.016 | 124.23 | -275.96 | 801.35 | -1121.7 | 720.12 | -166.88 | 95.379 | -94.294 | 361.45 | -611.59 | 493.84 | -156.4 | 5.62 | 3495 | 950
WSP | 456 | XT1-S | 31 | 206 | 1330 | 99 | 2678.1832 | 5485.6889 | -14259.41 | 17906.57 | -11160.13 | 2764.1775 | -55.9412 | 543.315 | -1224.143 | 1669.5468 | -1144.998 | 312.1092 | 288.9592 | -1608.942 | 4733.8591 | -6670.801 | 4530.6299 | -1193.342 | -53.7663 | 701.7734 | -1267.423 | 934.894 | -181.8558 | -49.546 | 4.56 | 3500 | 450
WSP | 456 | XT1-S | 31 | 110 | 2184 | 33 | 3546.2273 | 236.125 | -1133.9234 | 1748.616 | -1316.2879 | 368.5897 | 33.0455 | 58.6393 | 4.1812 | 3.2051 | 1.4569 | 6.0493e-12 | 42.2318 | -61.0059 | 624.5163 | -1125.1457 | 811.7716 | -211.5385 | 6.6682 | 174.4149 | 88.8148 | -562.3325 | 540.4283 | -165.0641 | 4.56 | 3500 | 450
WSP | 456 | XT1-S | 31 | 90 | 2245 | 28.4 | 3546.2273 | 236.125 | -1133.9234 | 1748.616 | -1316.2879 | 368.5897 | 33.0455 | 58.6393 | 4.1812 | 3.2051 | 1.4569 | 6.0493e-12 | 42.2318 | -61.0059 | 624.5163 | -1125.1457 | 811.7716 | -211.5385 | 6.6682 | 174.4149 | 88.8148 | -562.3325 | 540.4283 | -165.0641 | 4.56 | 3500 | 450
WSP | 456 | XT1-S | 31 | 105 | 2144 | 32 | 3546.2273 | 236.125 | -1133.9234 | 1748.616 | -1316.2879 | 368.5897 | 33.0455 | 58.6393 | 4.1812 | 3.2051 | 1.4569 | 6.0493e-12 | 42.2318 | -61.0059 | 624.5163 | -1125.1457 | 811.7716 | -211.5385 | 6.6682 | 174.4149 | 88.8148 | -562.3325 | 540.4283 | -165.0641 | 4.56 | 3500 | 450
WSP | 456 | XT1-S | 31 | 43.5 | 1330 | 23.0204 | 3546.2273 | 236.125 | -1133.9234 | 1748.616 | -1316.2879 | 368.5897 | 33.0455 | 58.6393 | 4.1812 | 3.2051 | 1.4569 | 6.0493e-12 | 42.2318 | -61.0059 | 624.5163 | -1125.1457 | 811.7716 | -211.5385 | 6.6682 | 174.4149 | 88.8148 | -562.3325 | 540.4283 | -165.0641 | 4.56 | 3500 | 450
WSP | 560 | XT1-S | 34 | 339 | 3019 | 57.8 | 3497 | -63.32 | -44.245 | 705.63 | -1034.9 | 418.1 | 40.699 | 42.498 | 23.944 | -64.595 | 99.618 | -42.016 | 124.23 | -275.96 | 801.35 | -1121.7 | 720.12 | -166.88 | 95.379 | -94.294 | 361.45 | -611.59 | 493.84 | -156.4 | 5.62 | 3495 | 950
WSP | 560 | XT1-S | 34 | 391 | 3210 | 66.4 | 3497 | -63.32 | -44.245 | 705.63 | -1034.9 | 418.1 | 40.699 | 42.498 | 23.944 | -64.595 | 99.618 | -42.016 | 124.23 | -275.96 | 801.35 | -1121.7 | 720.12 | -166.88 | 95.379 | -94.294 | 361.45 | -611.59 | 493.84 | -156.4 | 5.62 | 3495 | 950
WSP | 560 | XT1-S | 34 | 339 | 3352 | 57.8 | 3497 | -63.32 | -44.245 | 705.63 | -1034.9 | 418.1 | 40.699 | 42.498 | 23.944 | -64.595 | 99.618 | -42.016 | 124.23 | -275.96 | 801.35 | -1121.7 | 720.12 | -166.88 | 95.379 | -94.294 | 361.45 | -611.59 | 493.84 | -156.4 | 5.62 | 3495 | 950
WSP | 560 | XT1-S | 34 | 365 | 3156 | 66.4 | 3497 | -63.32 | -44.245 | 705.63 | -1034.9 | 418.1 | 40.699 | 42.498 | 23.944 | -64.595 | 99.618 | -42.016 | 124.23 | -275.96 | 801.35 | -1121.7 | 720.12 | -166.88 | 95.379 | -94.294 | 361.45 | -611.59 | 493.84 | -156.4 | 5.62 | 3495 | 950
WSP | 560 | XT1-S | 25.7 | 261 | 2032 | 66.4 | 3497 | -63.32 | -44.245 | 705.63 | -1034.9 | 418.1 | 40.699 | 42.498 | 23.944 | -64.595 | 99.618 | -42.016 | 124.23 | -275.96 | 801.35 | -1121.7 | 720.12 | -166.88 | 95.379 | -94.294 | 361.45 | -611.59 | 493.84 | -156.4 | 5.62 | 3495 | 950
WSP | 560 | XT1-S | 25.7 | 157 | 2962 | 30.7 | 3497 | -63.32 | -44.245 | 705.63 | -1034.9 | 418.1 | 40.699 | 42.498 | 23.944 | -64.595 | 99.618 | -42.016 | 124.23 | -275.96 | 801.35 | -1121.7 | 720.12 | -166.88 | 95.379 | -94.294 | 361.45 | -611.59 | 493.84 | -156.4 | 5.62 | 3495 | 950
WSP | 560 | XT1-S | 25.7 | 287 | 3255 | 51.5 | 3497 | -63.32 | -44.245 | 705.63 | -1034.9 | 418.1 | 40.699 | 42.498 | 23.944 | -64.595 | 99.618 | -42.016 | 124.23 | -275.96 | 801.35 | -1121.7 | 720.12 | -166.88 | 95.379 | -94.294 | 361.45 | -611.59 | 493.84 | -156.4 | 5.62 | 3495 | 950
WSP | 560 | XT2-S | 25.7 | 150 | 3190 | 29 | 3497 | -63.32 | -44.245 | 705.63 | -1034.9 | 418.1 | 40.699 | 42.498 | 23.944 | -64.595 | 99.618 | -42.016 | 124.23 | -275.96 | 801.35 | -1121.7 | 720.12 | -166.88 | 95.379 | -94.294 | 361.45 | -611.59 | 493.84 | -156.4 | 5.62 | 3495 | 950
WSP | 456 | XT1-T | 31 | 240 | 2854 | 46 | 3546.2273 | 236.125 | -1133.9234 | 1748.616 | -1316.2879 | 368.5897 | 33.0455 | 58.6393 | 4.1812 | 3.2051 | 1.4569 | 6.0493e-12 | 42.2318 | -61.0059 | 624.5163 | -1125.1457 | 811.7716 | -211.5385 | 6.6682 | 174.4149 | 88.8148 | -562.3325 | 540.4283 | -165.0641 | 4.56 | 3500 | 450
WSP | 560 | XT1-S | 34 | 391 | 3303 | 66.4 | 3497 | -63.32 | -44.245 | 705.63 | -1034.9 | 418.1 | 40.699 | 42.498 | 23.944 | -64.595 | 99.618 | -42.016 | 124.23 | -275.96 | 801.35 | -1121.7 | 720.12 | -166.88 | 95.379 | -94.294 | 361.45 | -611.59 | 493.84 | -156.4 | 5.62 | 3495 | 950
WSP | 560 | XT1-T | 68 | 626 | 3018 | 116.5 | 3497 | -63.32 | -44.245 | 705.63 | -1034.9 | 418.1 | 40.699 | 42.498 | 23.944 | -64.595 | 99.618 | -42.016 | 124.23 | -275.96 | 801.35 | -1121.7 | 720.12 | -166.88 | 95.379 | -94.294 | 361.45 | -611.59 | 493.84 | -156.4 | 5.62 | 3495 | 950
WSP | 560 | XT1-S | 68 | 783 | 3454 | 132.8 | 3497 | -63.32 | -44.245 | 705.63 | -1034.9 | 418.1 | 40.699 | 42.498 | 23.944 | -64.595 | 99.618 | -42.016 | 124.23 | -275.96 | 801.35 | -1121.7 | 720.12 | -166.88 | 95.379 | -94.294 | 361.45 | -611.59 | 493.84 | -156.4 | 5.62 | 3495 | 950
WSP | 560 | XT1-S | 68 | 522 | 3062 | 92.6 | 3497 | -63.32 | -44.245 | 705.63 | -1034.9 | 418.1 | 40.699 | 42.498 | 23.944 | -64.595 | 99.618 | -42.016 | 124.23 | -275.96 | 801.35 | -1121.7 | 720.12 | -166.88 | 95.379 | -94.294 | 361.45 | -611.59 | 493.84 | -156.4 | 5.62 | 3495 | 950
WSP | 560 | XT1-S | 68 | 313 | 3093 | 57.8 | 3497 | -63.32 | -44.245 | 705.63 | -1034.9 | 418.1 | 40.699 | 42.498 | 23.944 | -64.595 | 99.618 | -42.016 | 124.23 | -275.96 | 801.35 | -1121.7 | 720.12 | -166.88 | 95.379 | -94.294 | 361.45 | -611.59 | 493.84 | -156.4 | 5.62 | 3495 | 950
WSP | 560 | XT1-S | 68 | 365 | 3156 | 66.4 | 3497 | -63.32 | -44.245 | 705.63 | -1034.9 | 418.1 | 40.699 | 42.498 | 23.944 | -64.595 | 99.618 | -42.016 | 124.23 | -275.96 | 801.35 | -1121.7 | 720.12 | -166.88 | 95.379 | -94.294 | 361.45 | -611.59 | 493.84 | -156.4 | 5.62 | 3495 | 950
WSP | 560 | XT1-S | 68 | 183 | 3384 | 30.7 | 3497 | -63.32 | -44.245 | 705.63 | -1034.9 | 418.1 | 40.699 | 42.498 | 23.944 | -64.595 | 99.618 | -42.016 | 124.23 | -275.96 | 801.35 | -1121.7 | 720.12 | -166.88 | 95.379 | -94.294 | 361.45 | -611.59 | 493.84 | -156.4 | 5.62 | 3495 | 950
WSP | 560 | XT1-S | 68 | 450 | 3032 | 86.7 | 3497 | -63.32 | -44.245 | 705.63 | -1034.9 | 418.1 | 40.699 | 42.498 | 23.944 | -64.595 | 99.618 | -42.016 | 124.23 | -275.96 | 801.35 | -1121.7 | 720.12 | -166.88 | 95.379 | -94.294 | 361.45 | -611.59 | 493.84 | -156.4 | 5.62 | 3495 | 950
WSP | 560 | XT1-S | 25.7 | 157 | 3032 | 30.7 | 3497 | -63.32 | -44.245 | 705.63 | -1034.9 | 418.1 | 40.699 | 42.498 | 23.944 | -64.595 | 99.618 | -42.016 | 124.23 | -275.96 | 801.35 | -1121.7 | 720.12 | -166.88 | 95.379 | -94.294 | 361.45 | -611.59 | 493.84 | -156.4 | 5.62 | 3495 | 950
WSP | 560 | XT1-S | 25.7 | 261 | 2303 | 66.4 | 3497 | -63.32 | -44.245 | 705.63 | -1034.9 | 418.1 | 40.699 | 42.498 | 23.944 | -64.595 | 99.618 | -42.016 | 124.23 | -275.96 | 801.35 | -1121.7 | 720.12 | -166.88 | 95.379 | -94.294 | 361.45 | -611.59 | 493.84 | -156.4 | 5.62 | 3495 | 950
WSP | 560 | XT1-S | 25.7 | 287 | 3112 | 51.5 | 3497 | -63.32 | -44.245 | 705.63 | -1034.9 | 418.1 | 40.699 | 42.498 | 23.944 | -64.595 | 99.618 | -42.016 | 124.23 | -275.96 | 801.35 | -1121.7 | 720.12 | -166.88 | 95.379 | -94.294 | 361.45 | -611.59 | 493.84 | -156.4 | 5.62 | 3495 | 950
WSP | 560 | XT1-D | 68 | 574 | 3001 | 92.5968 | 3497 | -63.32 | -44.245 | 705.63 | -1034.9 | 418.1 | 40.699 | 42.498 | 23.944 | -64.595 | 99.618 | -42.016 | 124.23 | -275.96 | 801.35 | -1121.7 | 720.12 | -166.88 | 95.379 | -94.294 | 361.45 | -611.59 | 493.84 | -156.4 | 5.62 | 3495 | 950
WSP | 560 | XT1-D | 68 | 730 | 3497 | 116.1 | 3497 | -63.32 | -44.245 | 705.63 | -1034.9 | 418.1 | 40.699 | 42.498 | 23.944 | -64.595 | 99.618 | -42.016 | 124.23 | -275.96 | 801.35 | -1121.7 | 720.12 | -166.88 | 95.379 | -94.294 | 361.45 | -611.59 | 493.84 | -156.4 | 5.62 | 3495 | 950
WSP | 560 | XT1-D | 68 | 470 | 3342 | 78.1 | 3497 | -63.32 | -44.245 | 705.63 | -1034.9 | 418.1 | 40.699 | 42.498 | 23.944 | -64.595 | 99.618 | -42.016 | 124.23 | -275.96 | 801.35 | -1121.7 | 720.12 | -166.88 | 95.379 | -94.294 | 361.45 | -611.59 | 493.84 | -156.4 | 5.62 | 3495 | 950
WSP | 560 | XT1-S | 68 | 183 | 3303 | 30.7 | 3497 | -63.32 | -44.245 | 705.63 | -1034.9 | 418.1 | 40.699 | 42.498 | 23.944 | -64.595 | 99.618 | -42.016 | 124.23 | -275.96 | 801.35 | -1121.7 | 720.12 | -166.88 | 95.379 | -94.294 | 361.45 | -611.59 | 493.84 | -156.4 | 5.62 | 3495 | 950
WSP | 560 | XT1-S | 25.7 | 157 | 2662 | 30.7 | 3497 | -63.32 | -44.245 | 705.63 | -1034.9 | 418.1 | 40.699 | 42.498 | 23.944 | -64.595 | 99.618 | -42.016 | 124.23 | -275.96 | 801.35 | -1121.7 | 720.12 | -166.88 | 95.379 | -94.294 | 361.45 | -611.59 | 493.84 | -156.4 | 5.62 | 3495 | 950
WSP | 560 | XT1-S | 68 | 574 | 3462 | 92.5968 | 3497 | -63.32 | -44.245 | 705.63 | -1034.9 | 418.1 | 40.699 | 42.498 | 23.944 | -64.595 | 99.618 | -42.016 | 124.23 | -275.96 | 801.35 | -1121.7 | 720.12 | -166.88 | 95.379 | -94.294 | 361.45 | -611.59 | 493.84 | -156.4 | 5.62 | 3495 | 950
WSP | 560 | XT1-T | 68 | 574 | 3497 | 92.5968 | 3497 | -63.32 | -44.245 | 705.63 | -1034.9 | 418.1 | 40.699 | 42.498 | 23.944 | -64.595 | 99.618 | -42.016 | 124.23 | -275.96 | 801.35 | -1121.7 | 720.12 | -166.88 | 95.379 | -94.294 | 361.45 | -611.59 | 493.84 | -156.4 | 5.62 | 3495 | 950
WSP | 560 | XT1-D | 68 | 626 | 3096 | 116.5 | 3497 | -63.32 | -44.245 | 705.63 | -1034.9 | 418.1 | 40.699 | 42.498 | 23.944 | -64.595 | 99.618 | -42.016 | 124.23 | -275.96 | 801.35 | -1121.7 | 720.12 | -166.88 | 95.379 | -94.294 | 361.45 | -611.59 | 493.84 | -156.4 | 5.62 | 3495 | 950
WSP | 456 | XT1-D | 31 | 320 | 2068 | 99 | 2678.1832 | 5485.6889 | -14259.41 | 17906.57 | -11160.13 | 2764.1775 | -55.9412 | 543.315 | -1224.143 | 1669.5468 | -1144.998 | 312.1092 | 288.9592 | -1608.942 | 4733.8591 | -6670.801 | 4530.6299 | -1193.342 | -53.7663 | 701.7734 | -1267.423 | 934.894 | -181.8558 | -49.546 | 4.56 | 3500 | 450
WSP | 456 | XT1-D | 31 | 298 | 2924 | 65 | 2678.1832 | 5485.6889 | -14259.41 | 17906.57 | -11160.13 | 2764.1775 | -55.9412 | 543.315 | -1224.143 | 1669.5468 | -1144.998 | 312.1092 | 288.9592 | -1608.942 | 4733.8591 | -6670.801 | 4530.6299 | -1193.342 | -53.7663 | 701.7734 | -1267.423 | 934.894 | -181.8558 | -49.546 | 4.56 | 3500 | 450
WSP | 560 | XT1-T | 100 | 1350 | 4575 | 177 | 3497 | -63.32 | -44.245 | 705.63 | -1034.9 | 418.1 | 40.699 | 42.498 | 23.944 | -64.595 | 99.618 | -42.016 | 124.23 | -275.96 | 801.35 | -1121.7 | 720.12 | -166.88 | 95.379 | -94.294 | 361.45 | -611.59 | 493.84 | -156.4 | 5.62 | 3495 | 950
WSP | 550 | XT1 | 25 | 120 | 1855 | 41 | 3553.7727 | 80.1402 | -187.7404 | -463.5052 | 720.4254 | -272.4359 | 32.6364 | -44.8769 | 329.5455 | -443.2401 | 301.8648 | -76.9231 | 27.0409 | 288.2536 | -614.013 | 687.8569 | -391.2442 | 88.141 | 28.6909 | 216.8638 | -400.7736 | 430.9586 | -253.6422 | 60.8974 | 5.5 | 3550 | 750
WSP | 560 | XT1-s | 30 | 261 | 1454 | 92.5968 | 3497 | -63.32 | -44.245 | 705.63 | -1034.9 | 418.1 | 40.699 | 42.498 | 23.944 | -64.595 | 99.618 | -42.016 | 124.23 | -275.96 | 801.35 | -1121.7 | 720.12 | -166.88 | 95.379 | -94.294 | 361.45 | -611.59 | 493.84 | -156.4 | 5.62 | 3495 | 950
WSP | 550 | XT1 | 25 | 200 | 2012 | 46 | 3553.7727 | 80.1402 | -187.7404 | -463.5052 | 720.4254 | -272.4359 | 32.6364 | -44.8769 | 329.5455 | -443.2401 | 301.8648 | -76.9231 | 27.0409 | 288.2536 | -614.013 | 687.8569 | -391.2442 | 88.141 | 28.6909 | 216.8638 | -400.7736 | 430.9586 | -253.6422 | 60.8974 | 5.5 | 3550 | 750
WSP | 560 | XT1-s | 30 | 230 | 3112 | 43.4 | 3497 | -63.32 | -44.245 | 705.63 | -1034.9 | 418.1 | 40.699 | 42.498 | 23.944 | -64.595 | 99.618 | -42.016 | 124.23 | -275.96 | 801.35 | -1121.7 | 720.12 | -166.88 | 95.379 | -94.294 | 361.45 | -611.59 | 493.84 | -156.4 | 5.62 | 3495 | 950
WSP | 560 | XT1-s | 30 | 235 | 3144 | 44 | 3497 | -63.32 | -44.245 | 705.63 | -1034.9 | 418.1 | 40.699 | 42.498 | 23.944 | -64.595 | 99.618 | -42.016 | 124.23 | -275.96 | 801.35 | -1121.7 | 720.12 | -166.88 | 95.379 | -94.294 | 361.45 | -611.59 | 493.84 | -156.4 | 5.62 | 3495 | 950
WSP | 560 | XT1-s | 30 | 130 | 1256 | 57.8 | 3497 | -63.32 | -44.245 | 705.63 | -1034.9 | 418.1 | 40.699 | 42.498 | 23.944 | -64.595 | 99.618 | -42.016 | 124.23 | -275.96 | 801.35 | -1121.7 | 720.12 | -166.88 | 95.379 | -94.294 | 361.45 | -611.59 | 493.84 | -156.4 | 5.62 | 3495 | 950
WSP | 560 | XT1-S | 34 | 391 | 1948 | 92.6 | 3497 | -63.32 | -44.245 | 705.63 | -1034.9 | 418.1 | 40.699 | 42.498 | 23.944 | -64.595 | 99.618 | -42.016 | 124.23 | -275.96 | 801.35 | -1121.7 | 720.12 | -166.88 | 95.379 | -94.294 | 361.45 | -611.59 | 493.84 | -156.4 | 5.62 | 3495 | 950
WSP | 560 | XT1-S | 68 | 400 | 3354 | 74 | 3497 | -63.32 | -44.245 | 705.63 | -1034.9 | 418.1 | 40.699 | 42.498 | 23.944 | -64.595 | 99.618 | -42.016 | 124.23 | -275.96 | 801.35 | -1121.7 | 720.12 | -166.88 | 95.379 | -94.294 | 361.45 | -611.59 | 493.84 | -156.4 | 5.62 | 3495 | 950
WSP | 456 | XT1-D | 61.5 | 412 | 3356 | 78.5 | 2678.1832 | 5485.6889 | -14259.41 | 17906.57 | -11160.13 | 2764.1775 | -55.9412 | 543.315 | -1224.143 | 1669.5468 | -1144.998 | 312.1092 | 288.9592 | -1608.942 | 4733.8591 | -6670.801 | 4530.6299 | -1193.342 | -53.7663 | 701.7734 | -1267.423 | 934.894 | -181.8558 | -49.546 | 4.56 | 3500 | 450
WSP | 460 | PMM HV | 3.8 | 16 | 504 | 17.2 | 3600 | 0 | 0 | 0 | 0 | 0 | 6.6667 | 58.9816 | 99.7213 | -119.7801 | 71.11 | -16.6991 | 0.00022562 | 140.1336 | 822.2425 | -2380.7321 | 2186.1115 | -677.7303 | 9.3622e-06 | 495.7885 | -1097.5258 | 1219.4753 | -673.9577 | 147.5068 | 4.606 | 3600 | 700
WSP | 460 | PMM LV | 3.8 | 16 | 396 | 21.7 | 3600 | 0 | 0 | 0 | 0 | 0 | 6.6667 | 58.9816 | 99.7213 | -119.7801 | 71.11 | -16.6991 | 0.00022562 | 140.1336 | 822.2425 | -2380.7321 | 2186.1115 | -677.7303 | 9.3622e-06 | 495.7885 | -1097.5258 | 1219.4753 | -673.9577 | 147.5068 | 4.606 | 3600 | 700
WSP | 460 | PMM HV | 5.1 | 32 | 1008 | 17 | 3600 | 0 | 0 | 0 | 0 | 0 | 6.6667 | 58.9816 | 99.7213 | -119.7801 | 71.11 | -16.6991 | 0.00022562 | 140.1336 | 822.2425 | -2380.7321 | 2186.1115 | -677.7303 | 9.3622e-06 | 495.7885 | -1097.5258 | 1219.4753 | -673.9577 | 147.5068 | 4.606 | 3600 | 700
WSP | 460 | PMM LV | 5.1 | 32 | 792 | 21.5 | 3600 | 0 | 0 | 0 | 0 | 0 | 6.6667 | 58.9816 | 99.7213 | -119.7801 | 71.11 | -16.6991 | 0.00022562 | 140.1336 | 822.2425 | -2380.7321 | 2186.1115 | -677.7303 | 9.3622e-06 | 495.7885 | -1097.5258 | 1219.4753 | -673.9577 | 147.5068 | 4.606 | 3600 | 700
WSP | 460 | PMM HV | 6.3451 | 48.2768 | 1500 | 16.9 | 3600 | 0 | 0 | 0 | 0 | 0 | 6.6667 | 58.9816 | 99.7213 | -119.7801 | 71.11 | -16.6991 | 0.00022562 | 140.1336 | 822.2425 | -2380.7321 | 2186.1115 | -677.7303 | 9.3622e-06 | 495.7885 | -1097.5258 | 1219.4753 | -673.9577 | 147.5068 | 4.606 | 3600 | 700
WSP | 460 | PMM LV | 6.3451 | 48.2768 | 1200 | 21.4 | 3600 | 0 | 0 | 0 | 0 | 0 | 6.6667 | 58.9816 | 99.7213 | -119.7801 | 71.11 | -16.6991 | 0.00022562 | 140.1336 | 822.2425 | -2380.7321 | 2186.1115 | -677.7303 | 9.3622e-06 | 495.7885 | -1097.5258 | 1219.4753 | -673.9577 | 147.5068 | 4.606 | 3600 | 700
WSP | 460 | PMM HV | 7.5919 | 64.3691 | 2040 | 16.9 | 3600 | 0 | 0 | 0 | 0 | 0 | 6.6986 | 58.7853 | 100.1984 | -120.3533 | 71.4503 | -16.779 | -2.0492e-05 | 811.289 | -2451.071 | 3487.8035 | -2395.6239 | 639.2176 | -1.7891e-06 | 527.687 | -1251.8987 | 1495.7624 | -889.7414 | 209.5932 | 4.606 | 3600 | 700
WSP | 460 | PMM LV | 7.5919 | 64.3691 | 1560 | 21.4 | 3600 | 0 | 0 | 0 | 0 | 0 | 6.6986 | 58.7853 | 100.1984 | -120.3533 | 71.4503 | -16.779 | -2.0492e-05 | 811.289 | -2451.071 | 3487.8035 | -2395.6239 | 639.2176 | -1.7891e-06 | 527.687 | -1251.8987 | 1495.7624 | -889.7414 | 209.5932 | 4.606 | 3600 | 700
WSP | 460 | PMM HV | 8.8386 | 80.4613 | 2520 | 16.8 | 3600 | 0 | 0 | 0 | 0 | 0 | 6.6986 | 58.7853 | 100.1984 | -120.3533 | 71.4503 | -16.779 | 6.1258e-05 | 708.8627 | -1904.0167 | 2428.2426 | -1511.0195 | 369.8905 | -1.7855e-06 | 528.3023 | -1253.3945 | 1497.5591 | -890.8081 | 209.8436 | 4.606 | 3600 | 700
WSP | 460 | PMM LV | 8.8386 | 80.4613 | 1980 | 21.4 | 3600 | 0 | 0 | 0 | 0 | 0 | 6.6986 | 58.7853 | 100.1984 | -120.3533 | 71.4503 | -16.779 | 6.1258e-05 | 708.8627 | -1904.0167 | 2428.2426 | -1511.0195 | 369.8905 | -1.7855e-06 | 528.3023 | -1253.3945 | 1497.5591 | -890.8081 | 209.8436 | 4.606 | 3600 | 700
WSP | 460 | PMM HV | 10.0853 | 96.5536 | 3000 | 16.8 | 3600 | 0 | 0 | 0 | 0 | 0 | 7.3171 | 54.9798 | 109.4502 | -131.466 | 78.0476 | -18.3283 | 3.4266e-05 | 402.9372 | -487.5798 | -46.5109 | 402.3501 | -181.0257 | 5.2515e-06 | 517.0002 | -1206.0211 | 1421.8849 | -838.3096 | 196.5383 | 4.606 | 3600 | 700
WSP | 460 | PMM LV | 10.0853 | 96.5536 | 2400 | 21.4 | 3600 | 0 | 0 | 0 | 0 | 0 | 6.6986 | 58.7853 | 100.1984 | -120.3533 | 71.4503 | -16.779 | 2.7687e-05 | 686.5584 | -1856.7288 | 2425.6878 | -1555.4208 | 391.8161 | -1.8833e-05 | 377.8981 | -541.7405 | 261.315 | 46.5817 | -52.5282 | 4.606 | 3600 | 700
WSP | 460 | PMM HV | 11.332 | 112.6458 | 2760 | 21.4 | 3600 | 0 | 0 | 0 | 0 | 0 | 7.6555 | 52.8975 | 114.5125 | -137.5466 | 81.6574 | -19.176 | -1.426e-05 | 565.7503 | -1205.3834 | 1174.1987 | -528.3245 | 85.5628 | -1.7819e-06 | 528.9175 | -1254.8903 | 1499.3558 | -891.8747 | 210.0941 | 4.606 | 3600 | 700
WSP | 460 | PMM LV | 11.332 | 112.6458 | 2280 | 26.3 | 3600 | 0 | 0 | 0 | 0 | 0 | 5.4687 | 66.3521 | 81.8026 | -98.2572 | 58.3324 | -13.6985 | -3.0307e-05 | 581.4398 | -1303.7481 | 1378.366 | -701.444 | 137.1018 | -2.6946e-06 | 536.568 | -1294.6106 | 1575.7535 | -956.4122 | 230.3049 | 4.606 | 3600 | 700
WSP | 460 | PMM HV | 12.5787 | 128.7381 | 2880 | 23.7 | 3600 | 0 | 0 | 0 | 0 | 0 | 6.4935 | 60.047 | 97.1311 | -116.669 | 69.263 | -16.2653 | 3.5212e-05 | 635.0234 | -1594.5115 | 1939.8287 | -1168.8257 | 280.1691 | -2.4266e-07 | 495.8432 | -1097.2801 | 1221.2876 | -678.5344 | 149.8841 | 4.606 | 3600 | 700
WSP | 460 | PMM LV | 12.5787 | 128.7381 | 2280 | 29.5 | 3600 | 0 | 0 | 0 | 0 | 0 | 6.5972 | 59.4089 | 98.6825 | -118.5324 | 70.3693 | -16.5251 | 5.2729e-05 | 717.2202 | -1920.5127 | 2408.505 | -1454.2823 | 341.1451 | -6.6278e-07 | 464.8045 | -968.7651 | 1029.5368 | -554.803 | 120.8277 | 4.606 | 3600 | 700
WSP | 460 | PMM HV | 13.8255 | 144.8304 | 2520 | 28.8 | 3600 | 0 | 0 | 0 | 0 | 0 | 6.5972 | 59.4089 | 98.6825 | -118.5324 | 70.3693 | -16.5251 | 2.233e-05 | 765.9603 | -2218.1932 | 3040.4125 | -2018.0568 | 521.7867 | 7.7035e-06 | 477.2754 | -1008.6907 | 1067.419 | -560.4319 | 116.1175 | 4.606 | 3600 | 700
WSP | 460 | PMM LV | 13.8255 | 144.8304 | 1920 | 38.6 | 3600 | 0 | 0 | 0 | 0 | 0 | 6.4767 | 60.1505 | 96.8795 | -116.3667 | 69.0836 | -16.2232 | -5.2356e-05 | 632.2722 | -1521.8722 | 1728.6697 | -952.636 | 205.4888 | 1.5432e-05 | 533.8577 | -1287.0187 | 1572.4149 | -961.6637 | 233.9883 | 4.606 | 3600 | 700
WSP | 460 | PMM HV | 15.0722 | 160.9226 | 2880 | 29.6 | 3600 | 0 | 0 | 0 | 0 | 0 | 6.5744 | 59.5493 | 98.3411 | -118.1223 | 70.1258 | -16.468 | -1.9649e-05 | 590.8838 | -1315.1399 | 1345.1599 | -639.0602 | 110.1065 | 7.7035e-06 | 477.2754 | -1008.6907 | 1067.419 | -560.4319 | 116.1175 | 4.606 | 3600 | 700
WSP | 460 | PMM LV | 15.0722 | 160.9226 | 2160 | 39.7 | 3600 | 0 | 0 | 0 | 0 | 0 | 6.4599 | 60.2535 | 96.6291 | -116.066 | 68.9051 | -16.1813 | -3.0552e-05 | 645.787 | -1559.8199 | 1741.9767 | -918.0638 | 182.1775 | 9.8548e-06 | 549.4994 | -1363.4572 | 1709.6601 | -1069.0222 | 264.9063 | 4.606 | 3600 | 700
WSP | 460 | PMM HV | 16.3189 | 177.0149 | 3000 | 29.1 | 3600 | 0 | 0 | 0 | 0 | 0 | 6.5292 | 59.8273 | 97.6652 | -117.3105 | 69.6438 | -16.3548 | -3.8756e-05 | 482.7419 | -769.9034 | 346.5256 | 156.0734 | -122.5759 | 3.5928e-06 | 498.4871 | -1117.1859 | 1269.8286 | -724.7838 | 165.149 | 4.606 | 3600 | 700
WSP | 460 | PMM LV | 16.3189 | 177.0149 | 2280 | 39.2 | 3600 | 0 | 0 | 0 | 0 | 0 | 6.4103 | 60.5592 | 95.8858 | -115.1732 | 68.375 | -16.0568 | 1.9969e-05 | 781.0285 | -2273.2354 | 3119.693 | -2069.169 | 534.045 | 1.4878e-05 | 520.6372 | -1215.2417 | 1430.8528 | -840.1328 | 195.6639 | 4.606 | 3600 | 700
WSP | 460 | PMM | 17.5656 | 193.1072 | 2520 | 39 | 3600 | 0 | 0 | 0 | 0 | 0 | 6.4103 | 60.5592 | 95.8858 | -115.1732 | 68.375 | -16.0568 | 9.9276e-06 | 649.426 | -1621.5223 | 1934.1307 | -1129.5944 | 259.8973 | -2.6946e-06 | 536.568 | -1294.6106 | 1575.7535 | -956.4122 | 230.3049 | 4.606 | 3600 | 700
WSP | 460 | PMM | 18.8123 | 209.1994 | 2760 | 39 | 3600 | 0 | 0 | 0 | 0 | 0 | 6.4103 | 60.5592 | 95.8858 | -115.1732 | 68.375 | -16.0568 | 3.1934e-07 | 699.603 | -1866.3616 | 2369.1265 | -1465.5062 | 355.4905 | 6.7944e-06 | 485.5411 | -1049.9067 | 1145.6134 | -626.036 | 136.5788 | 4.606 | 3600 | 700
WSP | 460 | PMM HV | 20.0591 | 241.384 | 2940 | 43.3 | 3600 | 0 | 0 | 0 | 0 | 0 | 5.9102 | 63.6362 | 88.4054 | -106.1881 | 63.0408 | -14.8041 | 1.5678e-06 | 693.7595 | -1866.1476 | 2398.2517 | -1501.0355 | 367.3275 | -2.2093e-07 | 499.5348 | -1106.255 | 1232.0678 | -684.9343 | 151.387 | 4.606 | 3600 | 700
WSP | 460 | PMM LV | 20.0591 | 241.384 | 2400 | 55.3 | 3600 | 0 | 0 | 0 | 0 | 0 | 5.9172 | 63.5931 | 88.51 | -106.3137 | 63.1154 | -14.8217 | -1.3754e-05 | 619.2871 | -1499.0018 | 1739.5947 | -988.7384 | 220.8919 | 5.563e-06 | 591.6973 | -1526.7449 | 1947.2346 | -1221.7082 | 301.4135 | 4.606 | 3600 | 700
WSP | 460 | PMM | 22.5525 | 281.6146 | 2760 | 52.2 | 3600 | 0 | 0 | 0 | 0 | 0 | 5.7471 | 64.6393 | 85.9666 | -103.2587 | 61.3017 | -14.3958 | -2.1948e-05 | 490.9454 | -887.319 | 658.3201 | -153.0709 | -17.273 | 5.563e-06 | 591.6973 | -1526.7449 | 1947.2346 | -1221.7082 | 301.4135 | 4.606 | 3600 | 700
WSP | 460 | PMM | 25.0459 | 324 | 3261 | 54.2 | 3600 | 0 | 0 | 0 | 0 | 0 | 5.5351 | 65.9441 | 82.7944 | -99.4485 | 59.0397 | -13.8645 | -1.5973e-05 | 461.6351 | -771.6911 | 459.0366 | 8.7524 | -67.6058 | 5.5666e-06 | 592.3126 | -1528.2407 | 1949.0313 | -1222.7749 | 301.6639 | 4.606 | 3600 | 700
WSP | 460 | PMM | 22.6 | 370 | 3360 | 57.1 | 3600 | 0 | 0 | 0 | 0 | 0 | 5.5351 | 65.9441 | 82.7944 | -99.4485 | 59.0397 | -13.8645 | -1.5973e-05 | 461.6351 | -771.6911 | 459.0366 | 8.7524 | -67.6058 | 5.5666e-06 | 592.3126 | -1528.2407 | 1949.0313 | -1222.7749 | 301.6639 | 4.606 | 3600 | 700
WSP | 460 | PMM | 24.9 | 402 | 3720 | 57 | 3600 | 0 | 0 | 0 | 0 | 0 | 5.5351 | 65.9441 | 82.7944 | -99.4485 | 59.0397 | -13.8645 | -1.5973e-05 | 461.6351 | -771.6911 | 459.0366 | 8.7524 | -67.6058 | 5.5666e-06 | 592.3126 | -1528.2407 | 1949.0313 | -1222.7749 | 301.6639 | 4.606 | 3600 | 700
WSP | 560 | XT3-T | 102 | 1173 | 4362 | 160.8 | 3497 | -63.32 | -44.245 | 705.63 | -1034.9 | 418.1 | 40.699 | 42.498 | 23.944 | -64.595 | 99.618 | -42.016 | 124.23 | -275.96 | 801.35 | -1121.7 | 720.12 | -166.88 | 95.379 | -94.294 | 361.45 | -611.59 | 493.84 | -156.4 | 5.62 | 3495 | 1250